## Summary
Table 1. Temperature Runs | [12 empty] | Table 2. Fixed quantities
Level | Trial | Target (°C) | Target (K) | Run (on LabQuest) | Heat Plate Temp (°C) | Start Temp (°C) | End Temp (°C) | Average Temp (°C) | Volume of H2O2 (mL) | Mass of KI (g) | Volume of headspace gas (m^3) | Notes (spills, bubbles, etc) | Item | Value | Uncertainty | Notes
1 | 1 | 15 | 288.15 | 4 | 45 | 14.4 | 15.1 | 14.75 | 25 | 0.3 | 0.000225 |  | Sampling rate (samples/s) | 5 | N/A
| 2 |  |  | 5 |  | 15.4 | 16 | 15.7 | 25 | 0.29 | 0.000225 |  | Data collection time / trial (s) | 60
| 3 |  |  | 6 |  | 14.7 | 14 | 14.35 | 25 | 0.32 | 0.000225 |  | KI mass per trial (g) | 0.1 | ±0.01
| 4 |  |  | 7 |  | 14.9 | 15.3 | 15.1 | 25 | 0.32 | 0.000225 |  | H2O2 volume / trial (mL) | 10 | ±1
| 5 |  |  | 8 |  | 15.32 | 14.4 | 14.86 | 25 | 0.31 | 0.000225 | Can't locate source data from LabQuest. Run 8 from LabQuest raw data indicates a target temperature of 20 °C | Mixing time (s) | 2 | N/A
2 | 1 | 20 | 293.15 | 48 | 55 | 19.3 | 18.7 | 19 | 25 | 0.3 | 0.000225 |  | Mass of empty cup (g) | 5.01 | ±0.01
| 2 |  |  | 9 |  | 21.4 | 20.5 | 20.95 | 25 | 0.28 | 0.000225 |  | Water rinse / time (mL) | 2 | ±1
| 3 |  |  | 10 |  | 21 | 21.3 | 21.15 | 25 | 0.29 | 0.000225
| 4 |  |  | 11 |  | 19.7 | 19.4 | 19.55 | 25 | 0.31 | 0.000225
| 5 |  |  | 12 |  | 19.3 | 19.8 | 19.55 | 25 | 0.31 | 0.000225
3 | 1 | 25 | 298.15 | 13 | 65 | 25.2 | 25.8 | 25.5 | 25 | 0.29 | 0.000225
| 2 |  |  | 14 |  | 25.3 | 25.8 | 25.55 | 25 | 0.29 | 0.000225
| 3 |  |  | 15 |  | 25.7 | 26.7 | 26.2 | 25 | 0.29 | 0.000225
| 4 |  |  | 16 |  | 24.7 | 24.6 | 24.65 | 25 | 0.28 | 0.000225
| 5 |  |  | 17 |  | 25.4 | 25.9 | 25.65 | 25 | 0.3 | 0.000225
4 | 1 | 30 | 303.15 | 18 | 85 | 29.6 | 30.6 | 30.1 | 25 | 0.33 | 0.000225
| 2 |  |  | 19 |  | 29.1 | 28.5 | 28.8 | 25 | 0.3 | 0.000225
| 3 |  |  | 20 |  | 30.9 | 31.5 | 31.2 | 25 | 0.3 | 0.000225
| 4 |  |  | 21 |  | 30 | 30.4 | 30.2 | 25 | 0.3 | 0.000225
| 5 |  |  | 22 |  | 30.8 | 31 | 30.9 | 25 | 0.29 | 0.000225
5 | 1 | 35 | 308.15 | 23 | 100 | 35.6 | 35.4 | 35.5 | 25 | 0.31 | 0.000225
| 2 |  |  | 24 |  | 35.3 | 35.8 | 35.55 | 25 | 0.31 | 0.000225
| 3 |  |  | 25 |  | 35.1 | 33.3 | 34.2 | 25 | 0.32 | 0.000225
| 4 |  |  | 26 |  | 34.7 | 35.3 | 35 | 25 | 0.31 | 0.000225
| 5 |  |  | 27 |  | 35.5 | 36.3 | 35.9 | 25 | 0.29 | 0.000225
6 | 1 | 40 | 313.15 | 43 | 125 | 39.8 | 40.9 | 40.35 | 25 | 0.28 | 0.000225
| 2 |  |  | 44 |  | 41.3 | 41.1 | 41.2 | 25 | 0.28 | 0.000225
| 3 |  |  | 45 |  | 40.5 | 37.3 | 38.9 | 25 | 0.29 | 0.000225
| 4 |  |  | 46 |  | 40 | 41 | 40.5 | 25 | 0.28 | 0.000225
| 5 |  |  | 47 |  | 39.1 | 38.8 | 38.95 | 25 | 0.29 | 0.000225
7 | 1 | 45 | 318.15 | 33 | 160 | 45.6 | 44.9 | 45.25 | 25 | 0.29 | 0.000225
| 2 |  |  | 34 |  | 44.5 | 43.2 | 43.85 | 25 | 0.3 | 0.000225
| 3 |  |  | 35 |  | 44.8 | 44.8 | 44.8 | 25 | 0.29 | 0.000225
| 4 |  |  | 36 |  | 44.5 | 44.7 | 44.6 | 25 | 0.29 | 0.000225
| 5 |  |  | 37 |  | 45.1 | 44.2 | 44.65 | 25 | 0.29 | 0.000225
8 | 1 | 50 | 323.15 | 38 | 200 | 49.1 | 49.5 | 49.3 | 25 | 0.31 | 0.000225
| 2 |  |  | 39 |  | 49.8 | 49 | 49.4 | 25 | 0.28 | 0.000225
| 3 |  |  | 40 |  | 49 | 48.1 | 48.55 | 25 | 0.29 | 0.000225
| 4 |  |  | 41 |  | 49.2 | 49.7 | 49.45 | 25 | 0.29 | 0.000225
| 5 |  |  | 42 |  | 49.7 | 49.9 | 49.8 | 25 | 0.29 | 0.000225

## Processed Data
Table 1. Temperature Runs
Level | Trial | Target (°C) | Target (K) | Average Temp (°C) | Average Temp (K) | Volume of H2O2 (mL) | Volume of headspace gas (m^3) | Mass of KI (g) | Start window (s) | End window (s) | ΔP | Slope (Pa / s^-1) | Oxygen production rate (mol s^-1) | Average Rate (mol/s) | Uncertainty in Avg Rate (mol/s) | Rate SD (mol/s)
1 | 1 | 15 | 288.15 | 14.75 | 287.9 | 25 | 0.000225 | 0.3 | 37.8 | 60 | 0.33 | 14.8649 | 1.3968e-06 | 1.8866e-06 | 1.649e-07 | 3.6873e-07
| 2 | 15 | 288.15 | 15.7 | 288.85 | 25 | 0.000225 | 0.29 | 47.4 | 60 | 0.26 | 20.6349 | 1.9389e-06
| 3 | 15 | 288.15 | 14.35 | 287.5 | 25 | 0.000225 | 0.32 | 30 | 60 | 0.77 | 25.6667 | 2.4118e-06
| 4 | 15 | 288.15 | 15.1 | 288.25 | 25 | 0.000225 | 0.32 | 32 | 60 | 0.58 | 20.7143 | 1.9464e-06
| 5 | 15 | 288.15 | 14.86 | 288.01 | 25 | 0.000225 | 0.31 | 29.2 | 60 | 0.57 | 18.5065 | 1.7389e-06
2 | 1 | 20 | 293.15 | 19 | 292.15 | 25 | 0.000225 | 0.3 | 31.8 | 60 | 0.051 | 1.8085 | 1.6704e-07 | 1.885e-06 | 4.4197e-07 | 9.8827e-07
| 2 | 20 | 293.15 | 20.95 | 294.1 | 25 | 0.000225 | 0.28 | 28 | 60 | 0.9 | 28.125 | 2.5977e-06
| 3 | 20 | 293.15 | 21.15 | 294.3 | 25 | 0.000225 | 0.29 | 25.6 | 60 | 0.84 | 24.4186 | 2.2553e-06
| 4 | 20 | 293.15 | 19.55 | 292.7 | 25 | 0.000225 | 0.31 | 30.8 | 60 | 0.77 | 26.3699 | 2.4356e-06
| 5 | 20 | 293.15 | 19.55 | 292.7 | 25 | 0.000225 | 0.31 | 32.8 | 60 | 0.58 | 21.3235 | 1.9695e-06
3 | 1 | 25 | 298.15 | 25.5 | 298.65 | 25 | 0.000225 | 0.29 | 29.8 | 60 | 1.29 | 42.7152 | 3.8791e-06 | 3.3904e-06 | 2.8496e-07 | 6.3719e-07
| 2 | 25 | 298.15 | 25.55 | 298.7 | 25 | 0.000225 | 0.29 | 26.6 | 60 | 1.54 | 46.1078 | 4.1872e-06
| 3 | 25 | 298.15 | 26.2 | 299.35 | 25 | 0.000225 | 0.29 | 34.2 | 60 | 0.9 | 34.8837 | 3.1679e-06
| 4 | 25 | 298.15 | 24.65 | 297.8 | 25 | 0.000225 | 0.28 | 24 | 60 | 1.03 | 28.6111 | 2.5983e-06
| 5 | 25 | 298.15 | 25.65 | 298.8 | 25 | 0.000225 | 0.3 | 33.8 | 60 | 0.9 | 34.3511 | 3.1195e-06
4 | 1 | 30 | 303.15 | 30.1 | 303.25 | 25 | 0.000225 | 0.33 | 10 | 60 | 6.17 | 123.4 | 1.1021e-05 | 7.5428e-06 | 1.1929e-06 | 2.6674e-06
| 2 | 30 | 303.15 | 28.8 | 301.95 | 25 | 0.000225 | 0.3 | 13.4 | 60 | 2.77 | 59.4421 | 5.3091e-06
| 3 | 30 | 303.15 | 31.2 | 304.35 | 25 | 0.000225 | 0.3 | 7.4 | 60 | 5.73 | 108.9354 | 9.7296e-06
| 4 | 30 | 303.15 | 30.2 | 303.35 | 25 | 0.000225 | 0.3 | 17 | 60 | 3.09 | 71.8605 | 6.4182e-06
| 5 | 30 | 303.15 | 30.9 | 304.05 | 25 | 0.000225 | 0.29 | 19.4 | 60 | 2.38 | 58.6207 | 5.2357e-06
5 | 1 | 35 | 308.15 | 35.5 | 308.65 | 25 | 0.000225 | 0.31 | 7.8 | 60 | 6.12 | 117.2414 | 1.0301e-05 | 8.5941e-06 | 9.2617e-07 | 2.071e-06
| 2 | 35 | 308.15 | 35.55 | 308.7 | 25 | 0.000225 | 0.31 | 16.8 | 60 | 3.86 | 89.3519 | 7.851e-06
| 3 | 35 | 308.15 | 34.2 | 307.35 | 25 | 0.000225 | 0.32 | 15.4 | 60 | 4.5 | 100.8969 | 8.8654e-06
| 4 | 35 | 308.15 | 35 | 308.15 | 25 | 0.000225 | 0.31 | 11.6 | 60 | 5.79 | 119.6281 | 1.0511e-05
| 5 | 35 | 308.15 | 35.9 | 309.05 | 25 | 0.000225 | 0.29 | 20.6 | 60 | 2.44 | 61.9289 | 5.4414e-06
6 | 1 | 40 | 313.15 | 40.35 | 313.5 | 25 | 0.000225 | 0.28 | 11.2 | 60 | 5.54 | 113.5246 | 9.8156e-06 | 8.8862e-06 | 1.2081e-06 | 2.7015e-06
| 2 | 40 | 313.15 | 41.2 | 314.35 | 25 | 0.000225 | 0.28 | 18.6 | 60 | 3.92 | 94.686 | 8.1868e-06
| 3 | 40 | 313.15 | 38.9 | 312.05 | 25 | 0.000225 | 0.29 | 16.2 | 60 | 3.16 | 72.1461 | 6.238e-06
| 4 | 40 | 313.15 | 40.5 | 313.65 | 25 | 0.000225 | 0.28 | 8.6 | 60 | 7.78 | 151.3619 | 1.3087e-05
| 5 | 40 | 313.15 | 38.95 | 312.1 | 25 | 0.000225 | 0.29 | 14.6 | 60 | 3.73 | 82.1586 | 7.1037e-06
7 | 1 | 45 | 318.15 | 45.25 | 318.4 | 25 | 0.000225 | 0.29 | 7 | 60 | 7.07 | 133.3962 | 1.1353e-05 | 1.2906e-05 | 2.7092e-06 | 6.058e-06
| 2 | 45 | 318.15 | 43.85 | 317 | 25 | 0.000225 | 0.3 | 16.4 | 60 | 4.82 | 110.5505 | 9.4083e-06
| 3 | 45 | 318.15 | 44.8 | 317.95 | 25 | 0.000225 | 0.29 | 4.6 | 60 | 11.58 | 209.0253 | 1.7789e-05
| 4 | 45 | 318.15 | 44.6 | 317.75 | 25 | 0.000225 | 0.29 | 8.6 | 60 | 12.29 | 239.1051 | 2.0349e-05
| 5 | 45 | 318.15 | 44.65 | 317.8 | 25 | 0.000225 | 0.29 | 12.4 | 60 | 3.15 | 66.1765 | 5.6319e-06
8 | 1 | 50 | 323.15 | 49.3 | 322.45 | 25 | 0.000225 | 0.31 | 10.4 | 60 | 18.27 | 368.3468 | 3.0863e-05 | 1.8434e-05 | 3.8174e-06 | 8.5359e-06
| 2 | 50 | 323.15 | 49.4 | 322.55 | 25 | 0.000225 | 0.28 | 11.8 | 60 | 6.69 | 138.7967 | 1.1629e-05
| 3 | 50 | 323.15 | 48.55 | 321.7 | 25 | 0.000225 | 0.29 | 14 | 60 | 6.56 | 142.6087 | 1.1949e-05
| 4 | 50 | 323.15 | 49.45 | 322.6 | 25 | 0.000225 | 0.29 | 5.4 | 52.8 | 13.45 | 283.7553 | 2.3775e-05
| 5 | 50 | 323.15 | 49.8 | 322.95 | 25 | 0.000225 | 0.29 | 15.2 | 60 | 7.46 | 166.5179 | 1.3952e-05

## Data Analysis
Table 1. Temperature Runs | [18 empty] | Uncertainties
Level | Trial | Target (°C) | Target (K) | Average Temp (°C) | Average Temp (K) | Volume of H2O2 (mL) | Volume of headspace gas (m^3) | Mass of KI (g) | Start window (s) | End window (s) | ΔP | Slope (Pa / s^-1) | Oxygen production rate (mol s^-1) | Average Rate (mol/s) | Uncertainty in Avg Rate (mol/s) | Rate SD (mol/s) | 1/T | ln(rate) | Level | Trial | Rate SEM (mol / s) | Δln(rate) | T / K | ΔT | ΔT | 1/ΔT
1 | 1 | 15 | 288.15 | 14.75 | 287.9 | 25 | 0.000225 | 0.3 | 37.8 | 60 | 0.33 | 14.8649 | 1.3968e-06 | 1.8866e-06 | 1.649e-07 | 3.6873e-07 | 0.0034704 | -13.1808 | 1 | 1 | 1.649e-07 | 0.087407 | 288.15 | 0.5 | 0.53 | 6.3832e-06
| 2 | 15 | 288.15 | 15.7 | 288.85 | 25 | 0.000225 | 0.29 | 47.4 | 60 | 0.26 | 20.6349 | 1.9389e-06 | [6 empty] | 2 |  |  |  | 0.5
| 3 | 15 | 288.15 | 14.35 | 287.5 | 25 | 0.000225 | 0.32 | 30 | 60 | 0.77 | 25.6667 | 2.4118e-06 | [6 empty] | 3 |  |  |  | 0.5
| 4 | 15 | 288.15 | 15.1 | 288.25 | 25 | 0.000225 | 0.32 | 32 | 60 | 0.58 | 20.7143 | 1.9464e-06 | [6 empty] | 4 |  |  |  | 0.65
| 5 | 15 | 288.15 | 14.86 | 288.01 | 25 | 0.000225 | 0.31 | 29.2 | 60 | 0.57 | 18.5065 | 1.7389e-06 | [6 empty] | 5 |  |  |  | 0.5
2 | 1 | 20 | 293.15 | 19 | 292.15 | 25 | 0.000225 | 0.3 | 31.8 | 60 | 0.051 | 1.8085 | 1.6704e-07 | 1.885e-06 | 4.4197e-07 | 9.8827e-07 | 0.0034112 | -13.1816 | 2 | 1 | 4.4197e-07 | 0.23446 | 293.15 | 0.6 | 0.66 | 7.6801e-06
| 2 | 20 | 293.15 | 20.95 | 294.1 | 25 | 0.000225 | 0.28 | 28 | 60 | 0.9 | 28.125 | 2.5977e-06 | [6 empty] | 2 |  |  |  | 0.7
| 3 | 20 | 293.15 | 21.15 | 294.3 | 25 | 0.000225 | 0.29 | 25.6 | 60 | 0.84 | 24.4186 | 2.2553e-06 | [6 empty] | 3 |  |  |  | 0.5
| 4 | 20 | 293.15 | 19.55 | 292.7 | 25 | 0.000225 | 0.31 | 30.8 | 60 | 0.77 | 26.3699 | 2.4356e-06 | [6 empty] | 4 |  |  |  | 1
| 5 | 20 | 293.15 | 19.55 | 292.7 | 25 | 0.000225 | 0.31 | 32.8 | 60 | 0.58 | 21.3235 | 1.9695e-06 | [6 empty] | 5 |  |  |  | 0.5
3 | 1 | 25 | 298.15 | 25.5 | 298.65 | 25 | 0.000225 | 0.29 | 29.8 | 60 | 1.29 | 42.7152 | 3.8791e-06 | 3.3904e-06 | 2.8496e-07 | 6.3719e-07 | 0.003354 | -12.5946 | 3 | 1 | 2.8496e-07 | 0.08405 | 298.15 | 0.5 | 0.51 | 5.7372e-06
| 2 | 25 | 298.15 | 25.55 | 298.7 | 25 | 0.000225 | 0.29 | 26.6 | 60 | 1.54 | 46.1078 | 4.1872e-06 | [6 empty] | 2 |  |  |  | 0.5
| 3 | 25 | 298.15 | 26.2 | 299.35 | 25 | 0.000225 | 0.29 | 34.2 | 60 | 0.9 | 34.8837 | 3.1679e-06 | [6 empty] | 3 |  |  |  | 0.55
| 4 | 25 | 298.15 | 24.65 | 297.8 | 25 | 0.000225 | 0.28 | 24 | 60 | 1.03 | 28.6111 | 2.5983e-06 | [6 empty] | 4 |  |  |  | 0.5
| 5 | 25 | 298.15 | 25.65 | 298.8 | 25 | 0.000225 | 0.3 | 33.8 | 60 | 0.9 | 34.3511 | 3.1195e-06 | [6 empty] | 5 |  |  |  | 0.5
4 | 1 | 30 | 303.15 | 30.1 | 303.25 | 25 | 0.000225 | 0.33 | 10 | 60 | 6.17 | 123.4 | 1.1021e-05 | 7.5428e-06 | 1.1929e-06 | 2.6674e-06 | 0.0032987 | -11.7949 | 4 | 1 | 1.1929e-06 | 0.15815 | 303.15 | 0.5 | 0.51 | 5.5495e-06
| 2 | 30 | 303.15 | 28.8 | 301.95 | 25 | 0.000225 | 0.3 | 13.4 | 60 | 2.77 | 59.4421 | 5.3091e-06 | [6 empty] | 2 |  |  |  | 0.55
| 3 | 30 | 303.15 | 31.2 | 304.35 | 25 | 0.000225 | 0.3 | 7.4 | 60 | 5.73 | 108.9354 | 9.7296e-06 | [6 empty] | 3 |  |  |  | 0.5
| 4 | 30 | 303.15 | 30.2 | 303.35 | 25 | 0.000225 | 0.3 | 17 | 60 | 3.09 | 71.8605 | 6.4182e-06 | [6 empty] | 4 |  |  |  | 0.5
| 5 | 30 | 303.15 | 30.9 | 304.05 | 25 | 0.000225 | 0.29 | 19.4 | 60 | 2.38 | 58.6207 | 5.2357e-06 | [6 empty] | 5 |  |  |  | 0.5
5 | 1 | 35 | 308.15 | 35.5 | 308.65 | 25 | 0.000225 | 0.31 | 7.8 | 60 | 6.12 | 117.2414 | 1.0301e-05 | 8.5941e-06 | 9.2617e-07 | 2.071e-06 | 0.0032452 | -11.6644 | 5 | 1 | 9.2617e-07 | 0.10777 | 308.15 | 0.5 | 0.6 | 6.3187e-06
| 2 | 35 | 308.15 | 35.55 | 308.7 | 25 | 0.000225 | 0.31 | 16.8 | 60 | 3.86 | 89.3519 | 7.851e-06 | [6 empty] | 2 |  |  |  | 0.5
| 3 | 35 | 308.15 | 34.2 | 307.35 | 25 | 0.000225 | 0.32 | 15.4 | 60 | 4.5 | 100.8969 | 8.8654e-06 | [6 empty] | 3 |  |  |  | 0.9
| 4 | 35 | 308.15 | 35 | 308.15 | 25 | 0.000225 | 0.31 | 11.6 | 60 | 5.79 | 119.6281 | 1.0511e-05 | [6 empty] | 4 |  |  |  | 0.5
| 5 | 35 | 308.15 | 35.9 | 309.05 | 25 | 0.000225 | 0.29 | 20.6 | 60 | 2.44 | 61.9289 | 5.4414e-06 | [6 empty] | 5 |  |  |  | 0.6
6 | 1 | 40 | 313.15 | 40.35 | 313.5 | 25 | 0.000225 | 0.28 | 11.2 | 60 | 5.54 | 113.5246 | 9.8156e-06 | 8.8862e-06 | 1.2081e-06 | 2.7015e-06 | 0.0031934 | -11.631 | 6 | 1 | 1.2081e-06 | 0.13596 | 313.15 | 0.55 | 0.74 | 7.5462e-06
| 2 | 40 | 313.15 | 41.2 | 314.35 | 25 | 0.000225 | 0.28 | 18.6 | 60 | 3.92 | 94.686 | 8.1868e-06 | [6 empty] | 2 |  |  |  | 0.5
| 3 | 40 | 313.15 | 38.9 | 312.05 | 25 | 0.000225 | 0.29 | 16.2 | 60 | 3.16 | 72.1461 | 6.238e-06 | [6 empty] | 3 |  |  |  | 1.6
| 4 | 40 | 313.15 | 40.5 | 313.65 | 25 | 0.000225 | 0.28 | 8.6 | 60 | 7.78 | 151.3619 | 1.3087e-05 | [6 empty] | 4 |  |  |  | 0.55
| 5 | 40 | 313.15 | 38.95 | 312.1 | 25 | 0.000225 | 0.29 | 14.6 | 60 | 3.73 | 82.1586 | 7.1037e-06 | [6 empty] | 5 |  |  |  | 0.5
7 | 1 | 45 | 318.15 | 45.25 | 318.4 | 25 | 0.000225 | 0.29 | 7 | 60 | 7.07 | 133.3962 | 1.1353e-05 | 1.2906e-05 | 2.7092e-06 | 6.058e-06 | 0.0031432 | -11.2578 | 7 | 1 | 2.7092e-06 | 0.20992 | 318.15 | 0.5 | 0.55 | 5.4337e-06
| 2 | 45 | 318.15 | 43.85 | 317 | 25 | 0.000225 | 0.3 | 16.4 | 60 | 4.82 | 110.5505 | 9.4083e-06 | [6 empty] | 2 |  |  |  | 0.65
| 3 | 45 | 318.15 | 44.8 | 317.95 | 25 | 0.000225 | 0.29 | 4.6 | 60 | 11.58 | 209.0253 | 1.7789e-05 | [6 empty] | 3 |  |  |  | 0.55
| 4 | 45 | 318.15 | 44.6 | 317.75 | 25 | 0.000225 | 0.29 | 8.6 | 60 | 12.29 | 239.1051 | 2.0349e-05 | [6 empty] | 4 |  |  |  | 0.5
| 5 | 45 | 318.15 | 44.65 | 317.8 | 25 | 0.000225 | 0.29 | 12.4 | 60 | 3.15 | 66.1765 | 5.6319e-06 | [6 empty] | 5 |  |  |  | 0.55
8 | 1 | 50 | 323.15 | 49.3 | 322.45 | 25 | 0.000225 | 0.31 | 10.4 | 60 | 18.27 | 368.3468 | 3.0863e-05 | 1.8434e-05 | 3.8174e-06 | 8.5359e-06 | 0.0030945 | -10.9013 | 8 | 1 | 3.8174e-06 | 0.20709 | 323.15 | 0.5 | 0.5 | 4.7881e-06
| 2 | 50 | 323.15 | 49.4 | 322.55 | 25 | 0.000225 | 0.28 | 11.8 | 60 | 6.69 | 138.7967 | 1.1629e-05 | [6 empty] | 2 |  |  |  | 0.5
| 3 | 50 | 323.15 | 48.55 | 321.7 | 25 | 0.000225 | 0.29 | 14 | 60 | 6.56 | 142.6087 | 1.1949e-05 | [6 empty] | 3 |  |  |  | 0.5
| 4 | 50 | 323.15 | 49.45 | 322.6 | 25 | 0.000225 | 0.29 | 5.4 | 52.8 | 13.45 | 283.7553 | 2.3775e-05 | [6 empty] | 4 |  |  |  | 0.5
| 5 | 50 | 323.15 | 49.8 | 322.95 | 25 | 0.000225 | 0.29 | 15.2 | 60 | 7.46 | 166.5179 | 1.3952e-05 | [6 empty] | 5 |  |  |  | 0.5

## Example Calculations
Time | Temp | Pressure
26.6 | 14.7 | 101.54
26.8 | 14.7 | 101.48
27 | 14.7 | 101.54
27.2 | 14.7 | 101.54
27.4 | 14.6 | 101.54
27.6 | 14.7 | 101.54
27.8 | 14.7 | 101.48
28 | 14.7 | 101.54
28.2 | 14.6 | 101.54
28.4 | 14.6 | 101.54
28.6 | 14.7 | 101.54
28.8 | 14.6 | 101.54
29 | 14.7 | 101.54
29.2 | 14.6 | 101.54
29.4 | 14.6 | 101.48
29.6 | 14.6 | 101.54
29.8 | 14.6 | 101.54
30 | 14.6 | 101.54
30.2 | 14.7 | 101.54
30.4 | 14.7 | 101.54
30.6 | 14.7 | 101.54
30.8 | 14.7 | 101.54
31 | 14.7 | 101.54
31.2 | 14.7 | 101.54
31.4 | 14.7 | 101.54
31.6 | 14.7 | 101.54
31.8 | 14.7 | 101.54
32 | 14.7 | 101.54
32.2 | 14.7 | 101.54
32.4 | 14.7 | 101.54
32.6 | 14.7 | 101.54
32.8 | 14.7 | 101.54
33 | 14.7 | 101.54
33.2 | 14.7 | 101.54
33.4 | 14.7 | 101.54
33.6 | 14.7 | 101.54
33.8 | 14.7 | 101.48
34 | 14.7 | 101.54
34.2 | 14.7 | 101.54
34.4 | 14.7 | 101.54
34.6 | 14.7 | 101.54
34.8 | 14.7 | 101.54
35 | 14.7 | 101.54
35.2 | 14.7 | 101.54
35.4 | 14.7 | 101.54
35.6 | 14.7 | 101.54
35.8 | 14.7 | 101.54
36 | 14.7 | 101.54
36.2 | 14.7 | 101.54
36.4 | 14.7 | 101.54
36.6 | 14.7 | 101.48
36.8 | 14.7 | 101.54
37 | 14.7 | 101.61
37.2 | 14.7 | 101.54
37.4 | 14.7 | 101.48
37.6 | 14.7 | 101.54
37.8 | 14.7 | 101.54
38 | 14.7 | 101.54
38.2 | 14.7 | 101.54
38.4 | 14.8 | 101.61
38.6 | 14.8 | 101.61
38.8 | 14.8 | 101.67
39 | 14.8 | 101.61
39.2 | 14.8 | 101.54
39.4 | 14.8 | 101.61
39.6 | 14.8 | 101.61
39.8 | 14.8 | 101.61
40 | 14.8 | 101.61
40.2 | 14.8 | 101.67
40.4 | 14.8 | 101.61
40.6 | 14.8 | 101.61
40.8 | 14.8 | 101.61
41 | 14.8 | 101.67
41.2 | 14.8 | 101.61
41.4 | 14.8 | 101.61
41.6 | 14.8 | 101.61

## Raw Data
Raw Data
| Level 1 (15 °C) | [9 empty] | Level 2 (20 °C) | [9 empty] | Level 3 (25 °C) | [9 empty] | Level 4 (30 °C) | [9 empty] | Level 5 (35 °C) | [9 empty] | Level 6 (40 °C) | [9 empty] | Level 7 (45 °C) | [9 empty] | Level 8 (50 °C)
| Trial 1 |  | Trial 2 |  | Trial 3 |  | Trial 4 |  | Trial 5 |  | Trial 1 |  | Trial 2 |  | Trial 3 |  | Trial 4 |  | Trial 5 |  | Trial 1 |  | Trial 2 |  | Trial 3 |  | Trial 4 |  | Trial 5 |  | Trial 1 |  | Trial 2 |  | Trial 3 |  | Trial 4 |  | Trial 5 |  | Trial 1 |  | Trial 2 |  | Trial 3 |  | Trial 4 |  | Trial 5 |  | Trial 1 |  | Trial 2 |  | Trial 3 |  | Trial 4 |  | Trial 5 |  | Trial 1 |  | Trial 2 |  | Trial 3 |  | Trial 4 |  | Trial 5 |  | Trial 1 |  | Trial 2 |  | Trial 3 |  | Trial 4 |  | Trial 5
Time | Temperature (°C) | Pressure (kPa) | Temperature (°C) | Pressure (kPa) | Temperature (°C) | Pressure (kPa) | Temperature (°C) | Pressure (kPa) | Temperature (°C) | Pressure (kPa) | Temperature (°C) | Pressure (kPa) | Temperature (°C) | Pressure (kPa) | Temperature (°C) | Pressure (kPa) | Temperature (°C) | Pressure (kPa) | Temperature (°C) | Pressure (kPa) | Temperature (°C) | Pressure (kPa) | Temperature (°C) | Pressure (kPa) | Temperature (°C) | Pressure (kPa) | Temperature (°C) | Pressure (kPa) | Temperature (°C) | Pressure (kPa) | Temperature (°C) | Pressure (kPa) | Temperature (°C) | Pressure (kPa) | Temperature (°C) | Pressure (kPa) | Temperature (°C) | Pressure (kPa) | Temperature (°C) | Pressure (kPa) | Temperature (°C) | Pressure (kPa) | Temperature (°C) | Pressure (kPa) | Temperature (°C) | Pressure (kPa) | Temperature (°C) | Pressure (kPa) | Temperature (°C) | Pressure (kPa) | Temperature (°C) | Pressure (kPa) | Temperature (°C) | Pressure (kPa) | Temperature (°C) | Pressure (kPa) | Temperature (°C) | Pressure (kPa) | Temperature (°C) | Pressure (kPa) | Temperature (°C) | Pressure (kPa) | Temperature (°C) | Pressure (kPa) | Temperature (°C) | Pressure (kPa) | Temperature (°C) | Pressure (kPa) | Temperature (°C) | Pressure (kPa) | Temperature (°C) | Pressure (kPa) | Temperature (°C) | Pressure (kPa) | Temperature (°C) | Pressure (kPa) | Temperature (°C) | Pressure (kPa) | Temperature (°C) | Pressure (kPa)
0 | 14.4 | 100.84 | 14.7 | 100.84 | 14.9 | 100.9 | 15.2 | 100.9 | 19.8 | 100.9 | 19.3 | 100.19 | 21.4 | 100.84 | 21 | 100.9 | 19.7 | 100.84 | 19.3 | 100.84 | 25.2 | 100.77 | 25.3 | 100.84 | 25.7 | 100.9 | 24.7 | 100.84 | 25.4 | 100.84 | 29.6 | 100.19 | 29.1 | 100.19 | 30.9 | 100.26 | 30 | 100.26 | 30.8 | 100.26 | 35.6 | 100.26 | 35.3 | 100.26 | 35.1 | 100.26 | 34.7 | 100.26 | 35.5 | 100.26 | 39.8 | 100.19 | 41.3 | 100.13 | 40.5 | 100.19 | 40 | 100.19 | 39.1 | 100.19 | 45.6 | 100.19 | 44.5 | 100.13 | 44.8 | 100.13 | 44.5 | 100.13 | 45.1 | 100.19 | 49.1 | 100.06 | 49.8 | 100.06 | 49 | 100.06 | 49.2 | 100.13 | 49.7 | 100.13
0.2 | 14.4 | 100.96 | 14.7 | 100.96 | 14.8 | 100.96 | 15.2 | 101.03 | 19.7 | 101.03 | 19.3 | 100.32 | 21.4 | 101.03 | 21 | 100.96 | 19.7 | 100.96 | 19.3 | 100.96 | 25.1 | 100.96 | 25.3 | 100.96 | 25.7 | 100.96 | 24.7 | 100.96 | 25.4 | 100.96 | 29.6 | 100.32 | 29.1 | 100.32 | 30.9 | 100.32 | 30 | 100.32 | 30.8 | 100.32 | 35.6 | 100.32 | 35.3 | 100.32 | 35 | 100.32 | 34.7 | 100.39 | 35.5 | 100.39 | 39.8 | 100.26 | 41.2 | 100.26 | 40.5 | 100.26 | 39.9 | 100.26 | 39.1 | 100.26 | 45.5 | 100.32 | 44.5 | 100.26 | 44.8 | 100.26 | 44.5 | 100.26 | 45.1 | 100.26 | 49 | 100.19 | 49.7 | 100.19 | 49 | 100.19 | 49.2 | 100.19 | 49.6 | 100.19
0.4 | 14.4 | 100.96 | 14.7 | 100.96 | 14.8 | 100.96 | 15.2 | 101.03 | 19.7 | 101.03 | 19.3 | 100.26 | 21.4 | 101.03 | 21 | 100.9 | 19.7 | 100.96 | 19.3 | 100.96 | 25.1 | 100.96 | 25.3 | 100.96 | 25.7 | 101.03 | 24.7 | 101.03 | 25.4 | 100.96 | 29.6 | 100.32 | 29.1 | 100.32 | 30.9 | 100.39 | 30 | 100.39 | 30.8 | 100.39 | 35.6 | 100.45 | 35.3 | 100.32 | 35 | 100.39 | 34.7 | 100.39 | 35.5 | 100.32 | 39.8 | 100.26 | 41.2 | 100.26 | 40.4 | 100.26 | 40 | 100.32 | 39.1 | 100.26 | 45.5 | 100.26 | 44.5 | 100.26 | 44.8 | 100.26 | 44.5 | 100.26 | 45 | 100.26 | 49.1 | 100.19 | 49.8 | 100.19 | 49 | 100.19 | 49.2 | 100.19 | 49.6 | 100.19
0.6 | 14.4 | 100.96 | 14.7 | 100.96 | 14.8 | 100.96 | 15.2 | 101.03 | 19.7 | 101.03 | 19.2 | 100.32 | 21.4 | 101.03 | 21 | 100.96 | 19.7 | 100.96 | 19.3 | 100.96 | 25.1 | 100.96 | 25.3 | 100.96 | 25.7 | 101.03 | 24.7 | 101.03 | 25.4 | 100.96 | 29.6 | 100.32 | 29.1 | 100.32 | 30.9 | 100.39 | 30 | 100.32 | 30.8 | 100.39 | 35.6 | 100.39 | 35.3 | 100.39 | 35 | 100.39 | 34.7 | 100.39 | 35.5 | 100.39 | 39.8 | 100.26 | 41.2 | 100.26 | 40.4 | 100.26 | 40 | 100.26 | 39 | 100.26 | 45.5 | 100.26 | 44.4 | 100.26 | 44.8 | 100.26 | 44.5 | 100.26 | 45.1 | 100.26 | 49 | 100.19 | 49.7 | 100.19 | 48.9 | 100.19 | 49.2 | 100.19 | 49.6 | 100.26
0.8 | 14.4 | 100.96 | 14.7 | 100.96 | 14.8 | 100.96 | 15.2 | 101.03 | 19.7 | 101.03 | 19.2 | 100.32 | 21.4 | 101.03 | 21 | 100.96 | 19.8 | 100.96 | 19.3 | 100.96 | 25.1 | 100.9 | 25.3 | 100.96 | 25.7 | 101.03 | 24.7 | 101.03 | 25.4 | 101.03 | 29.6 | 100.26 | 29.1 | 100.32 | 30.9 | 100.32 | 30 | 100.32 | 30.8 | 100.45 | 35.6 | 100.39 | 35.3 | 100.32 | 35 | 100.39 | 34.7 | 100.45 | 35.5 | 100.32 | 39.8 | 100.26 | 41.2 | 100.26 | 40.4 | 100.26 | 40 | 100.26 | 39 | 100.26 | 45.5 | 100.26 | 44.4 | 100.26 | 44.8 | 100.26 | 44.5 | 100.26 | 45 | 100.26 | 49 | 100.19 | 49.7 | 100.19 | 48.9 | 100.19 | 49.2 | 100.19 | 49.6 | 100.26
1 | 14.5 | 100.96 | 14.7 | 100.96 | 14.8 | 100.96 | 15.2 | 101.03 | 19.7 | 101.03 | 19.2 | 100.32 | 21.4 | 101.03 | 21 | 100.96 | 19.8 | 100.96 | 19.3 | 100.96 | 25.1 | 100.9 | 25.3 | 100.9 | 25.7 | 100.9 | 24.7 | 100.96 | 25.4 | 101.03 | 29.6 | 100.32 | 29.1 | 100.32 | 30.9 | 100.39 | 30 | 100.32 | 30.8 | 100.39 | 35.6 | 100.45 | 35.3 | 100.39 | 35 | 100.39 | 34.7 | 100.32 | 35.5 | 100.39 | 39.8 | 100.26 | 41.2 | 100.26 | 40.3 | 100.32 | 40 | 100.26 | 39 | 100.26 | 45.5 | 100.26 | 44.4 | 100.26 | 44.8 | 100.26 | 44.5 | 100.26 | 45 | 100.26 | 49.1 | 100.19 | 49.7 | 100.19 | 48.9 | 100.26 | 49.2 | 100.19 | 49.5 | 100.19
1.2 | 14.5 | 100.96 | 14.7 | 100.9 | 14.8 | 100.9 | 15.3 | 101.03 | 19.7 | 101.03 | 19.1 | 100.32 | 21.4 | 101.03 | 21 | 100.96 | 19.8 | 100.96 | 19.3 | 100.96 | 25.1 | 100.96 | 25.3 | 100.9 | 25.7 | 100.9 | 24.7 | 100.96 | 25.4 | 100.96 | 29.6 | 100.32 | 29.1 | 100.39 | 30.9 | 100.32 | 30 | 100.32 | 30.8 | 100.32 | 35.6 | 100.71 | 35.3 | 100.39 | 35 | 100.39 | 34.7 | 100.39 | 35.5 | 100.32 | 39.8 | 100.26 | 41.2 | 100.26 | 40.3 | 100.32 | 40 | 100.26 | 39 | 100.26 | 45.5 | 100.26 | 44.4 | 100.26 | 44.8 | 100.26 | 44.5 | 100.26 | 45 | 100.26 | 49.1 | 100.26 | 49.7 | 100.19 | 48.9 | 100.19 | 49.2 | 100.19 | 49.5 | 100.19
1.4 | 14.5 | 100.96 | 14.7 | 100.96 | 14.8 | 100.96 | 15.3 | 101.03 | 19.7 | 100.96 | 19.1 | 100.32 | 21.4 | 101.03 | 21 | 100.96 | 19.8 | 100.9 | 19.3 | 100.9 | 25.1 | 100.96 | 25.3 | 100.96 | 25.7 | 100.96 | 24.7 | 100.96 | 25.4 | 101.03 | 29.6 | 100.32 | 29.1 | 100.32 | 30.9 | 100.39 | 30 | 100.39 | 30.8 | 100.39 | 35.6 | 100.96 | 35.3 | 100.32 | 34.9 | 100.39 | 34.7 | 100.32 | 35.5 | 100.45 | 39.8 | 100.26 | 41.2 | 100.26 | 40.3 | 100.26 | 40 | 100.26 | 39 | 100.26 | 45.5 | 100.26 | 44.4 | 100.26 | 44.8 | 100.26 | 44.5 | 100.26 | 45 | 100.26 | 49.1 | 100.19 | 49.7 | 100.19 | 48.9 | 100.19 | 49.2 | 100.19 | 49.5 | 100.19
1.6 | 14.5 | 100.96 | 14.7 | 101.03 | 14.8 | 100.96 | 15.3 | 101.03 | 19.7 | 100.96 | 19.1 | 100.32 | 21.4 | 101.03 | 21 | 100.96 | 19.9 | 101.03 | 19.3 | 100.96 | 25.2 | 100.96 | 25.3 | 100.96 | 25.7 | 100.96 | 24.7 | 101.03 | 25.4 | 100.96 | 29.6 | 100.32 | 29.1 | 100.32 | 30.9 | 100.39 | 30 | 100.32 | 30.8 | 100.32 | 35.6 | 101.03 | 35.3 | 100.39 | 34.9 | 100.39 | 34.7 | 100.32 | 35.5 | 100.32 | 39.8 | 100.26 | 41.2 | 100.26 | 40.2 | 100.26 | 40 | 100.26 | 39 | 100.26 | 45.5 | 100.26 | 44.4 | 100.26 | 44.9 | 100.19 | 44.5 | 100.26 | 45 | 100.26 | 49.1 | 100.19 | 49.7 | 100.26 | 48.9 | 100.19 | 49.2 | 100.19 | 49.5 | 100.26
1.8 | 14.5 | 100.96 | 14.7 | 100.96 | 14.8 | 100.96 | 15.3 | 101.03 | 19.7 | 101.03 | 19 | 100.39 | 21.4 | 101.03 | 21 | 100.96 | 19.9 | 100.9 | 19.3 | 100.96 | 25.1 | 100.9 | 25.3 | 100.96 | 25.7 | 100.96 | 24.7 | 100.96 | 25.4 | 101.03 | 29.6 | 100.26 | 29.1 | 100.26 | 30.9 | 100.32 | 30 | 100.39 | 30.8 | 100.32 | 35.6 | 101.16 | 35.3 | 100.39 | 34.9 | 100.39 | 34.7 | 100.39 | 35.5 | 100.39 | 39.8 | 100.26 | 41.2 | 100.26 | 40.2 | 100.32 | 40 | 100.32 | 39 | 100.26 | 45.5 | 100.26 | 44.4 | 100.26 | 44.9 | 100.26 | 44.5 | 100.26 | 45 | 100.26 | 49.1 | 100.19 | 49.7 | 100.19 | 48.9 | 100.19 | 49.2 | 100.19 | 49.5 | 100.19
2 | 14.5 | 100.96 | 14.7 | 100.96 | 14.8 | 100.96 | 15.3 | 100.96 | 19.7 | 100.96 | 18.9 | 100.32 | 21.5 | 101.03 | 21 | 100.96 | 19.9 | 100.96 | 19.3 | 100.96 | 25.1 | 101.03 | 25.3 | 100.96 | 25.7 | 101.03 | 24.7 | 101.03 | 25.4 | 101.03 | 29.6 | 100.26 | 29.1 | 100.32 | 30.9 | 100.32 | 30 | 100.39 | 30.8 | 100.32 | 35.6 | 101.09 | 35.3 | 100.39 | 34.9 | 100.39 | 34.7 | 100.39 | 35.5 | 100.32 | 39.8 | 100.32 | 41.2 | 100.26 | 40.2 | 100.26 | 40 | 100.26 | 39 | 100.26 | 45.5 | 100.26 | 44.4 | 100.26 | 44.9 | 100.19 | 44.5 | 100.26 | 45 | 100.19 | 49.1 | 100.19 | 49.7 | 100.19 | 48.9 | 100.19 | 49.2 | 100.19 | 49.5 | 100.26
2.2 | 14.5 | 100.96 | 14.7 | 100.96 | 14.8 | 100.96 | 15.3 | 100.96 | 19.7 | 101.03 | 18.9 | 100.32 | 21.5 | 101.03 | 21 | 100.96 | 19.9 | 100.96 | 19.3 | 100.96 | 25.2 | 100.96 | 25.3 | 100.96 | 25.7 | 100.96 | 24.7 | 101.03 | 25.4 | 101.03 | 29.6 | 100.32 | 29.1 | 100.26 | 30.9 | 100.39 | 30 | 100.39 | 30.8 | 100.39 | 35.5 | 101.16 | 35.3 | 100.32 | 34.9 | 100.39 | 34.7 | 100.39 | 35.5 | 100.39 | 39.8 | 100.26 | 41.2 | 100.26 | 40.2 | 100.32 | 40 | 100.26 | 38.9 | 100.26 | 45.5 | 100.26 | 44.3 | 100.26 | 44.9 | 100.26 | 44.5 | 100.26 | 45 | 100.26 | 49.1 | 100.19 | 49.7 | 100.19 | 48.9 | 100.26 | 49.2 | 100.19 | 49.5 | 100.19
2.4 | 14.5 | 100.96 | 14.7 | 100.96 | 14.8 | 100.96 | 15.3 | 100.96 | 19.7 | 100.96 | 18.9 | 100.32 | 21.5 | 101.03 | 21 | 100.96 | 19.9 | 100.96 | 19.3 | 100.96 | 25.2 | 100.96 | 25.3 | 100.96 | 25.7 | 100.96 | 24.7 | 101.03 | 25.4 | 101.03 | 29.6 | 100.32 | 29.1 | 100.32 | 30.9 | 100.39 | 30 | 100.32 | 30.8 | 100.39 | 35.5 | 101.03 | 35.3 | 100.32 | 34.8 | 100.39 | 34.7 | 100.39 | 35.5 | 100.39 | 39.8 | 100.26 | 41.1 | 100.26 | 40.2 | 100.26 | 40 | 100.26 | 38.9 | 100.26 | 45.5 | 100.26 | 44.4 | 100.26 | 44.9 | 100.19 | 44.5 | 100.26 | 45 | 100.26 | 49.1 | 100.19 | 49.7 | 100.19 | 48.9 | 100.19 | 49.1 | 100.19 | 49.4 | 100.19
2.6 | 14.5 | 100.96 | 14.7 | 100.9 | 14.8 | 100.96 | 15.3 | 100.96 | 19.7 | 101.03 | 18.9 | 100.32 | 21.5 | 101.03 | 21 | 100.96 | 20 | 100.96 | 19.3 | 100.96 | 25.2 | 100.96 | 25.3 | 101.03 | 25.7 | 100.96 | 24.7 | 101.03 | 25.4 | 100.96 | 29.6 | 100.26 | 29.1 | 100.32 | 30.9 | 100.39 | 30 | 100.32 | 30.8 | 100.32 | 35.5 | 101.03 | 35.3 | 100.32 | 34.8 | 100.39 | 34.7 | 100.39 | 35.5 | 100.32 | 39.8 | 100.26 | 41.1 | 100.26 | 40.2 | 100.26 | 40 | 100.26 | 39 | 100.26 | 45.5 | 100.26 | 44.3 | 100.26 | 44.9 | 100.26 | 44.5 | 100.26 | 45 | 100.26 | 49.1 | 100.19 | 49.7 | 100.19 | 48.9 | 100.19 | 49.2 | 100.19 | 49.4 | 100.19
2.8 | 14.5 | 100.96 | 14.7 | 100.96 | 14.8 | 100.9 | 15.3 | 100.96 | 19.7 | 101.09 | 18.8 | 100.32 | 21.5 | 101.03 | 21 | 100.96 | 20 | 100.96 | 19.3 | 100.96 | 25.2 | 100.96 | 25.3 | 100.96 | 25.7 | 100.96 | 24.7 | 101.03 | 25.4 | 100.96 | 29.6 | 100.32 | 29.1 | 100.32 | 30.9 | 100.39 | 30 | 100.39 | 30.8 | 100.39 | 35.5 | 101.03 | 35.3 | 100.32 | 34.8 | 100.32 | 34.7 | 100.39 | 35.5 | 100.45 | 39.8 | 100.26 | 41.1 | 100.26 | 40.1 | 100.26 | 40 | 100.26 | 38.9 | 100.26 | 45.5 | 100.26 | 44.3 | 100.26 | 44.9 | 100.26 | 44.5 | 100.26 | 45 | 100.26 | 49.1 | 100.19 | 49.6 | 100.19 | 48.9 | 100.19 | 49.1 | 100.19 | 49.4 | 100.19
3 | 14.5 | 100.96 | 14.7 | 100.96 | 14.8 | 100.96 | 15.3 | 100.96 | 19.7 | 101.03 | 18.8 | 100.32 | 21.5 | 100.96 | 21 | 100.96 | 20 | 100.96 | 19.3 | 100.96 | 25.2 | 100.96 | 25.3 | 100.96 | 25.7 | 100.96 | 24.7 | 100.96 | 25.4 | 100.96 | 29.6 | 100.32 | 29.1 | 100.32 | 30.9 | 100.39 | 30 | 100.39 | 30.8 | 100.39 | 35.5 | 100.96 | 35.3 | 100.32 | 34.8 | 100.39 | 34.7 | 100.32 | 35.5 | 100.39 | 39.8 | 100.26 | 41.1 | 100.26 | 40.1 | 100.26 | 40 | 100.26 | 39 | 100.26 | 45.5 | 100.26 | 44.3 | 100.26 | 44.9 | 100.19 | 44.5 | 100.26 | 45 | 100.19 | 49.1 | 100.19 | 49.6 | 100.19 | 48.9 | 100.19 | 49.1 | 100.19 | 49.4 | 100.19
3.2 | 14.5 | 101.03 | 14.7 | 100.96 | 14.8 | 100.9 | 15.3 | 100.9 | 19.7 | 101.03 | 18.8 | 100.32 | 21.5 | 101.03 | 21 | 101.03 | 20 | 100.96 | 19.3 | 100.96 | 25.2 | 100.96 | 25.3 | 100.96 | 25.7 | 100.9 | 24.7 | 101.03 | 25.4 | 100.96 | 29.6 | 100.32 | 29.1 | 100.26 | 30.9 | 100.39 | 30 | 100.39 | 30.8 | 100.32 | 35.5 | 100.96 | 35.3 | 100.32 | 34.8 | 100.32 | 34.7 | 100.39 | 35.5 | 100.32 | 39.8 | 100.26 | 41.1 | 100.32 | 40.1 | 100.26 | 40 | 100.26 | 39 | 100.26 | 45.5 | 100.26 | 44.3 | 100.26 | 44.9 | 100.19 | 44.5 | 100.26 | 44.9 | 100.26 | 49.1 | 100.19 | 49.6 | 100.26 | 48.9 | 100.19 | 49.1 | 100.19 | 49.4 | 100.26
3.4 | 14.5 | 100.96 | 14.7 | 100.9 | 14.8 | 100.96 | 15.3 | 100.96 | 19.7 | 101.03 | 18.7 | 100.26 | 21.5 | 101.03 | 21 | 101.03 | 20 | 100.96 | 19.3 | 100.96 | 25.2 | 100.96 | 25.3 | 100.96 | 25.7 | 101.03 | 24.7 | 101.03 | 25.4 | 101.03 | 29.6 | 100.32 | 29.1 | 100.39 | 30.9 | 100.39 | 30 | 100.39 | 30.8 | 100.39 | 35.4 | 100.96 | 35.3 | 100.32 | 34.8 | 100.39 | 34.7 | 100.32 | 35.5 | 100.32 | 39.8 | 100.26 | 41.1 | 100.26 | 40.1 | 100.26 | 40 | 100.26 | 39 | 100.26 | 45.5 | 100.26 | 44.3 | 100.26 | 44.9 | 100.26 | 44.5 | 100.26 | 44.9 | 100.26 | 49.1 | 100.19 | 49.6 | 100.19 | 48.8 | 100.19 | 49.1 | 100.19 | 49.4 | 100.19
3.6 | 14.5 | 100.96 | 14.7 | 100.96 | 14.8 | 100.96 | 15.4 | 101.03 | 19.7 | 100.96 | 18.7 | 100.26 | 21.5 | 101.03 | 21 | 100.96 | 20.1 | 100.96 | 19.3 | 100.96 | 25.2 | 101.03 | 25.3 | 100.96 | 25.8 | 101.03 | 24.7 | 100.9 | 25.4 | 100.9 | 29.6 | 100.32 | 29.1 | 100.26 | 30.9 | 100.32 | 30 | 100.39 | 30.8 | 100.39 | 35.4 | 101.03 | 35.4 | 100.32 | 34.8 | 100.39 | 34.7 | 100.39 | 35.5 | 100.39 | 39.8 | 100.26 | 41.1 | 100.77 | 40 | 100.26 | 40 | 100.26 | 39 | 100.26 | 45.4 | 100.45 | 44.3 | 100.26 | 44.9 | 100.26 | 44.5 | 100.45 | 44.9 | 100.26 | 49.1 | 100.26 | 49.6 | 100.19 | 48.8 | 100.19 | 49.1 | 100.19 | 49.4 | 100.26
3.8 | 14.5 | 100.96 | 14.7 | 100.96 | 14.8 | 100.96 | 15.4 | 101.22 | 19.7 | 101.03 | 18.6 | 100.26 | 21.5 | 101.03 | 21 | 100.96 | 20.1 | 101.03 | 19.3 | 100.96 | 25.2 | 100.96 | 25.3 | 100.96 | 25.8 | 100.96 | 24.7 | 101.03 | 25.4 | 100.96 | 29.6 | 100.26 | 29.1 | 100.32 | 30.9 | 100.39 | 30 | 100.39 | 30.8 | 100.39 | 35.4 | 101.03 | 35.4 | 100.39 | 34.8 | 100.39 | 34.7 | 100.39 | 35.5 | 100.39 | 39.8 | 100.26 | 41.1 | 100.77 | 40 | 100.32 | 40 | 100.32 | 39 | 100.26 | 45.5 | 100.32 | 44.3 | 100.26 | 44.9 | 100.26 | 44.5 | 100.58 | 44.9 | 100.32 | 49.1 | 100.26 | 49.6 | 100.26 | 48.8 | 100.45 | 49.1 | 100.26 | 49.4 | 100.26
4 | 14.5 | 101.03 | 14.7 | 100.96 | 14.8 | 101.03 | 15.4 | 101.61 | 19.7 | 101.48 | 18.6 | 100.32 | 21.5 | 101.03 | 21 | 101.03 | 20.1 | 100.96 | 19.3 | 100.9 | 25.2 | 101.03 | 25.3 | 100.96 | 25.8 | 100.96 | 24.7 | 100.96 | 25.4 | 101.03 | 29.6 | 100.26 | 29.1 | 100.32 | 30.9 | 100.32 | 30 | 100.32 | 30.8 | 100.32 | 35.4 | 100.96 | 35.4 | 100.39 | 34.7 | 100.32 | 34.7 | 100.71 | 35.5 | 100.39 | 39.8 | 100.26 | 41.1 | 100.77 | 40 | 100.32 | 40 | 100.45 | 39 | 100.26 | 45.4 | 100.26 | 44.3 | 100.26 | 44.9 | 100.26 | 44.5 | 100.77 | 44.9 | 100.26 | 49.1 | 100.32 | 49.6 | 100.26 | 48.8 | 100.51 | 49.1 | 100.26 | 49.4 | 100.45
4.2 | 14.5 | 101.22 | 14.7 | 100.96 | 14.8 | 101.42 | 15.4 | 101.87 | 19.7 | 101.67 | 18.6 | 100.26 | 21.6 | 101.03 | 21 | 101.03 | 20.1 | 100.96 | 19.3 | 100.96 | 25.2 | 100.96 | 25.3 | 101.48 | 25.8 | 100.96 | 24.7 | 100.96 | 25.4 | 101.03 | 29.6 | 100.32 | 29.1 | 100.26 | 30.9 | 100.32 | 30 | 100.32 | 30.8 | 100.39 | 35.4 | 101.03 | 35.4 | 100.45 | 34.7 | 100.39 | 34.7 | 100.71 | 35.5 | 100.32 | 39.8 | 100.45 | 41.1 | 100.96 | 40 | 100.32 | 40 | 100.32 | 39 | 100.26 | 45.4 | 100.32 | 44.3 | 100.26 | 44.9 | 100.26 | 44.5 | 100.84 | 44.9 | 100.26 | 49.1 | 100.51 | 49.6 | 100.19 | 48.8 | 100.45 | 49.1 | 100.26 | 49.4 | 100.64
4.4 | 14.5 | 101.48 | 14.7 | 100.96 | 14.8 | 101.61 | 15.4 | 101.87 | 19.7 | 101.87 | 18.6 | 100.32 | 21.6 | 101.03 | 21 | 100.96 | 20.1 | 100.96 | 19.3 | 100.96 | 25.2 | 100.96 | 25.3 | 101.67 | 25.8 | 100.96 | 24.7 | 101.03 | 25.4 | 101.03 | 29.6 | 100.26 | 29.1 | 100.45 | 30.9 | 100.39 | 30 | 100.39 | 30.8 | 100.45 | 35.4 | 101.03 | 35.4 | 100.64 | 34.7 | 100.45 | 34.7 | 100.71 | 35.5 | 100.39 | 39.8 | 100.51 | 41.1 | 101.16 | 40 | 100.71 | 40 | 100.39 | 39 | 100.32 | 45.4 | 100.51 | 44.3 | 100.45 | 45 | 100.32 | 44.5 | 100.77 | 44.9 | 100.26 | 49.1 | 100.71 | 49.6 | 100.19 | 48.8 | 100.71 | 49.1 | 100.26 | 49.3 | 100.77
4.6 | 14.5 | 101.54 | 14.7 | 100.96 | 14.8 | 101.67 | 15.4 | 101.8 | 19.7 | 101.8 | 18.5 | 100.26 | 21.6 | 100.96 | 21 | 100.9 | 20.1 | 100.96 | 19.3 | 100.96 | 25.2 | 101.03 | 25.3 | 101.74 | 25.8 | 100.9 | 24.7 | 101.03 | 25.4 | 101.42 | 29.6 | 100.32 | 29.1 | 100.32 | 30.9 | 100.32 | 30 | 100.39 | 30.8 | 100.71 | 35.4 | 101.03 | 35.4 | 100.71 | 34.7 | 100.32 | 34.7 | 100.71 | 35.5 | 100.32 | 39.8 | 100.51 | 41.1 | 101.29 | 39.9 | 100.9 | 40.1 | 100.64 | 39 | 100.32 | 45.4 | 100.77 | 44.3 | 100.58 | 45 | 100.71 | 44.5 | 100.84 | 44.9 | 100.26 | 49.1 | 100.77 | 49.6 | 100.19 | 48.8 | 100.96 | 49.1 | 100.26 | 49.4 | 100.96
4.8 | 14.5 | 101.54 | 14.7 | 100.9 | 14.8 | 101.74 | 15.4 | 101.87 | 19.7 | 101.8 | 18.5 | 100.32 | 21.6 | 101.03 | 21 | 100.96 | 20.1 | 100.96 | 19.3 | 100.96 | 25.2 | 101.03 | 25.3 | 101.74 | 25.8 | 101.03 | 24.7 | 101.29 | 25.4 | 101.67 | 29.6 | 100.26 | 29.1 | 100.26 | 30.9 | 100.39 | 30 | 100.32 | 30.9 | 100.71 | 35.4 | 101.03 | 35.4 | 100.96 | 34.7 | 100.39 | 34.7 | 100.71 | 35.5 | 100.39 | 39.8 | 101.03 | 41.1 | 101.35 | 39.9 | 101.03 | 40.1 | 100.77 | 39 | 100.64 | 45.4 | 100.84 | 44.3 | 100.71 | 45 | 100.84 | 44.5 | 100.77 | 44.9 | 100.26 | 49.1 | 100.96 | 49.6 | 100.19 | 48.8 | 101.03 | 49.1 | 100.26 | 49.4 | 101.09
5 | 14.5 | 101.54 | 14.6 | 100.96 | 14.8 | 101.87 | 15.4 | 101.74 | 19.7 | 101.87 | 18.5 | 100.26 | 21.6 | 101.16 | 21 | 100.96 | 20.1 | 100.96 | 19.3 | 100.96 | 25.2 | 101.03 | 25.3 | 101.8 | 25.8 | 100.96 | 24.6 | 101.48 | 25.5 | 101.67 | 29.6 | 100.32 | 29.1 | 100.32 | 31 | 100.39 | 30 | 100.32 | 30.8 | 100.64 | 35.4 | 101.03 | 35.4 | 100.96 | 34.7 | 100.39 | 34.7 | 100.77 | 35.5 | 100.32 | 39.8 | 101.22 | 41.1 | 101.29 | 39.9 | 100.96 | 40.1 | 100.9 | 39 | 100.9 | 45.4 | 100.84 | 44.3 | 100.96 | 44.9 | 100.84 | 44.5 | 100.71 | 44.9 | 100.19 | 49.1 | 100.96 | 49.6 | 100.71 | 48.8 | 101.03 | 49.1 | 100.32 | 49.4 | 101.09
5.2 | 14.5 | 101.54 | 14.7 | 101.03 | 14.8 | 101.74 | 15.4 | 101.74 | 19.7 | 101.8 | 18.5 | 100.32 | 21.6 | 101.48 | 21 | 101.03 | 20.1 | 101.03 | 19.3 | 100.96 | 25.2 | 101.29 | 25.3 | 101.8 | 25.8 | 100.96 | 24.6 | 101.61 | 25.5 | 101.61 | 29.6 | 100.32 | 29.1 | 100.39 | 30.9 | 100.45 | 30 | 100.32 | 30.8 | 100.51 | 35.4 | 101.03 | 35.4 | 100.96 | 34.7 | 100.45 | 34.7 | 101.03 | 35.5 | 100.32 | 39.8 | 101.29 | 41.1 | 101.35 | 39.8 | 100.96 | 40.1 | 100.9 | 39 | 101.09 | 45.5 | 100.77 | 44.4 | 101.03 | 45 | 100.9 | 44.6 | 100.77 | 44.9 | 100.26 | 49.2 | 100.96 | 49.6 | 100.96 | 48.8 | 101.03 | 49.1 | 100.64 | 49.4 | 101.09
5.4 | 14.5 | 101.54 | 14.6 | 101.29 | 14.8 | 101.74 | 15.4 | 101.67 | 19.7 | 101.74 | 18.5 | 100.32 | 21.6 | 101.61 | 21 | 100.96 | 20.1 | 101.03 | 19.3 | 100.96 | 25.2 | 101.54 | 25.3 | 101.74 | 25.8 | 100.96 | 24.6 | 101.61 | 25.5 | 101.61 | 29.6 | 100.39 | 29.1 | 100.51 | 30.9 | 100.45 | 30 | 100.39 | 30.8 | 100.71 | 35.4 | 101.03 | 35.4 | 100.96 | 34.7 | 100.96 | 34.8 | 101.09 | 35.5 | 100.39 | 39.8 | 101.35 | 41.1 | 101.29 | 39.8 | 100.96 | 40.1 | 100.84 | 39 | 101.09 | 45.4 | 100.84 | 44.4 | 100.96 | 45 | 100.9 | 44.6 | 100.77 | 44.9 | 100.26 | 49.2 | 100.9 | 49.6 | 101.03 | 48.8 | 101.03 | 49.2 | 100.77 | 49.4 | 101.03
5.6 | 14.5 | 101.54 | 14.6 | 101.48 | 14.9 | 101.74 | 15.4 | 101.8 | 19.7 | 101.74 | 18.4 | 100.32 | 21.6 | 101.67 | 21 | 101.42 | 20.1 | 101.03 | 19.3 | 100.96 | 25.2 | 101.67 | 25.3 | 101.8 | 25.8 | 100.96 | 24.6 | 101.54 | 25.5 | 101.61 | 29.6 | 100.64 | 29.1 | 100.71 | 30.9 | 100.51 | 30 | 100.58 | 30.8 | 100.96 | 35.4 | 101.03 | 35.4 | 100.96 | 34.7 | 101.03 | 34.8 | 101.16 | 35.4 | 100.32 | 39.8 | 101.22 | 41.1 | 101.29 | 39.8 | 100.96 | 40.1 | 100.77 | 39 | 101.03 | 45.5 | 100.77 | 44.4 | 100.96 | 45 | 100.9 | 44.6 | 100.77 | 44.9 | 100.26 | 49.2 | 100.9 | 49.6 | 101.03 | 48.8 | 101.03 | 49.2 | 100.77 | 49.4 | 101.09
5.8 | 14.5 | 101.48 | 14.6 | 101.54 | 14.8 | 101.74 | 15.4 | 101.74 | 19.7 | 101.74 | 18.4 | 100.26 | 21.6 | 101.67 | 21 | 101.61 | 20.1 | 101.29 | 19.3 | 101.22 | 25.2 | 101.67 | 25.3 | 101.74 | 25.8 | 100.96 | 24.5 | 101.54 | 25.5 | 101.61 | 29.6 | 100.77 | 29.1 | 100.77 | 31 | 100.64 | 30 | 100.71 | 30.8 | 100.96 | 35.4 | 101.03 | 35.4 | 100.96 | 34.7 | 100.96 | 34.8 | 101.22 | 35.4 | 100.39 | 39.9 | 101.22 | 41.1 | 101.22 | 39.8 | 100.9 | 40.1 | 100.77 | 39 | 101.03 | 45.5 | 100.77 | 44.4 | 100.96 | 45 | 100.9 | 44.6 | 100.77 | 44.9 | 100.26 | 49.2 | 100.9 | 49.6 | 101.22 | 48.8 | 101.03 | 49.2 | 100.84 | 49.4 | 101.03
6 | 14.5 | 101.42 | 14.6 | 101.54 | 14.9 | 101.74 | 15.4 | 101.67 | 19.7 | 101.74 | 18.4 | 100.32 | 21.6 | 101.61 | 21 | 101.74 | 20.1 | 101.42 | 19.3 | 101.54 | 25.2 | 101.67 | 25.3 | 101.74 | 25.8 | 100.9 | 24.5 | 101.54 | 25.5 | 101.61 | 29.6 | 100.84 | 29.1 | 100.9 | 31 | 100.64 | 30 | 100.71 | 30.9 | 101.03 | 35.4 | 101.03 | 35.4 | 100.96 | 34.6 | 101.03 | 34.8 | 101.09 | 35.4 | 100.39 | 39.9 | 101.22 | 41.1 | 101.29 | 39.8 | 100.9 | 40.1 | 100.77 | 39 | 101.03 | 45.5 | 100.77 | 44.4 | 100.96 | 45 | 100.96 | 44.6 | 100.77 | 44.9 | 100.26 | 49.2 | 100.9 | 49.6 | 101.09 | 48.8 | 101.03 | 49.2 | 100.84 | 49.4 | 101.03
6.2 | 14.5 | 101.42 | 14.6 | 101.48 | 14.9 | 101.67 | 15.4 | 101.67 | 19.7 | 101.74 | 18.4 | 100.32 | 21.5 | 101.67 | 21 | 101.8 | 20.1 | 101.61 | 19.3 | 101.61 | 25.2 | 101.67 | 25.3 | 101.8 | 25.8 | 100.96 | 24.5 | 101.48 | 25.5 | 101.61 | 29.6 | 100.84 | 29.1 | 100.9 | 31 | 100.64 | 30 | 100.77 | 30.8 | 101.16 | 35.4 | 101.03 | 35.4 | 100.96 | 34.6 | 101.03 | 34.8 | 101.09 | 35.4 | 100.39 | 39.9 | 101.22 | 41.1 | 101.29 | 39.8 | 100.96 | 40.1 | 100.77 | 39 | 101.03 | 45.5 | 100.77 | 44.5 | 100.96 | 45 | 100.9 | 44.6 | 100.77 | 44.9 | 100.26 | 49.2 | 100.96 | 49.6 | 101.09 | 48.8 | 101.03 | 49.3 | 100.9 | 49.4 | 101.03
6.4 | 14.5 | 101.48 | 14.6 | 101.48 | 14.9 | 101.67 | 15.4 | 101.67 | 19.7 | 101.74 | 18.4 | 100.32 | 21.5 | 101.61 | 21 | 101.74 | 20.1 | 101.67 | 19.3 | 101.61 | 25.2 | 101.67 | 25.3 | 101.74 | 25.9 | 100.96 | 24.4 | 101.61 | 25.5 | 101.61 | 29.7 | 100.77 | 29.1 | 100.84 | 31 | 100.64 | 30 | 100.71 | 30.9 | 101.03 | 35.4 | 101.03 | 35.4 | 100.96 | 34.6 | 101.03 | 34.8 | 101.16 | 35.4 | 100.45 | 39.9 | 101.22 | 41.1 | 101.29 | 39.7 | 100.96 | 40.1 | 100.77 | 39 | 101.03 | 45.5 | 100.77 | 44.5 | 100.96 | 45 | 100.96 | 44.6 | 100.77 | 44.9 | 100.19 | 49.2 | 100.96 | 49.6 | 101.09 | 48.8 | 100.96 | 49.3 | 100.84 | 49.4 | 101.03
6.6 | 14.5 | 101.42 | 14.6 | 101.48 | 14.8 | 101.67 | 15.4 | 101.67 | 19.7 | 101.74 | 18.4 | 100.77 | 21.5 | 101.61 | 21 | 101.74 | 20.1 | 101.67 | 19.3 | 101.67 | 25.2 | 101.67 | 25.3 | 101.74 | 25.9 | 100.96 | 24.4 | 101.54 | 25.5 | 101.67 | 29.7 | 100.84 | 29.1 | 100.84 | 31 | 100.51 | 30 | 100.71 | 30.9 | 101.03 | 35.4 | 101.03 | 35.4 | 100.96 | 34.6 | 101.03 | 34.8 | 101.16 | 35.4 | 100.39 | 39.9 | 101.22 | 41.2 | 101.22 | 39.7 | 100.96 | 40.1 | 100.77 | 39 | 101.03 | 45.5 | 100.77 | 44.5 | 100.96 | 45 | 100.96 | 44.6 | 100.77 | 44.9 | 100.26 | 49.2 | 100.96 | 49.6 | 101.09 | 48.8 | 101.03 | 49.3 | 100.77 | 49.4 | 101.03
6.8 | 14.4 | 101.48 | 14.6 | 101.48 | 14.9 | 101.67 | 15.4 | 101.67 | 19.8 | 101.74 | 18.3 | 101.03 | 21.5 | 101.61 | 21 | 101.74 | 20.1 | 101.67 | 19.3 | 101.61 | 25.2 | 101.67 | 25.3 | 101.74 | 25.9 | 100.9 | 24.4 | 101.54 | 25.5 | 101.61 | 29.7 | 100.77 | 29.1 | 100.77 | 31 | 100.45 | 30 | 100.71 | 30.9 | 101.03 | 35.4 | 101.03 | 35.4 | 100.96 | 34.6 | 100.96 | 34.8 | 101.09 | 35.4 | 100.39 | 39.9 | 101.22 | 41.2 | 101.22 | 39.7 | 100.96 | 40.2 | 100.77 | 39 | 101.03 | 45.5 | 100.84 | 44.5 | 100.96 | 45 | 100.96 | 44.6 | 100.77 | 44.9 | 100.26 | 49.2 | 101.03 | 49.6 | 101.03 | 48.8 | 101.03 | 49.3 | 100.84 | 49.4 | 101.09
7 | 14.4 | 101.42 | 14.6 | 101.48 | 14.9 | 101.67 | 15.4 | 101.74 | 19.7 | 101.8 | 18.3 | 101.03 | 21.5 | 101.61 | 21 | 101.74 | 20.1 | 101.54 | 19.3 | 101.67 | 25.2 | 101.67 | 25.3 | 101.74 | 25.9 | 100.96 | 24.4 | 101.54 | 25.5 | 101.61 | 29.7 | 100.77 | 29.1 | 100.84 | 31 | 100.51 | 30 | 100.71 | 30.9 | 101.03 | 35.4 | 101.03 | 35.4 | 100.96 | 34.5 | 100.96 | 34.8 | 101.03 | 35.4 | 100.39 | 39.9 | 101.16 | 41.2 | 101.29 | 39.7 | 100.96 | 40.2 | 100.77 | 39 | 101.03 | 45.5 | 100.84 | 44.5 | 100.96 | 45 | 100.96 | 44.6 | 100.71 | 44.9 | 100.26 | 49.2 | 100.96 | 49.6 | 101.09 | 48.8 | 101.03 | 49.4 | 100.84 | 49.4 | 101.03
7.2 | 14.4 | 101.42 | 14.6 | 101.48 | 14.9 | 101.67 | 15.4 | 101.74 | 19.8 | 101.74 | 18.3 | 101.03 | 21.5 | 101.54 | 21 | 101.67 | 20 | 101.67 | 19.3 | 101.61 | 25.2 | 101.67 | 25.3 | 101.74 | 25.9 | 101.03 | 24.3 | 101.54 | 25.5 | 101.61 | 29.7 | 100.84 | 29.1 | 100.84 | 31 | 100.51 | 29.9 | 100.71 | 30.9 | 101.09 | 35.4 | 101.03 | 35.4 | 100.96 | 34.5 | 101.03 | 34.8 | 101.16 | 35.4 | 100.39 | 39.9 | 101.16 | 41.2 | 101.29 | 39.7 | 100.9 | 40.2 | 100.77 | 39 | 101.03 | 45.5 | 100.9 | 44.5 | 100.96 | 45 | 100.96 | 44.6 | 100.77 | 44.9 | 100.32 | 49.3 | 100.96 | 49.6 | 101.09 | 48.8 | 101.03 | 49.4 | 100.9 | 49.4 | 101.03
7.4 | 14.4 | 101.48 | 14.6 | 101.48 | 14.8 | 101.67 | 15.4 | 101.74 | 19.8 | 101.74 | 18.3 | 101.03 | 21.5 | 101.54 | 21 | 101.74 | 20 | 101.61 | 19.3 | 101.61 | 25.2 | 101.67 | 25.3 | 101.74 | 25.9 | 101.03 | 24.3 | 101.54 | 25.6 | 101.61 | 29.7 | 100.84 | 29.1 | 100.84 | 31 | 100.51 | 30 | 100.71 | 30.9 | 101.03 | 35.4 | 101.03 | 35.4 | 100.96 | 34.5 | 101.03 | 34.9 | 101.09 | 35.4 | 100.32 | 39.9 | 101.16 | 41.2 | 101.29 | 39.7 | 100.9 | 40.2 | 100.77 | 39 | 101.03 | 45.6 | 100.9 | 44.5 | 101.03 | 45 | 100.96 | 44.6 | 100.77 | 44.9 | 100.32 | 49.3 | 100.96 | 49.6 | 101.09 | 48.8 | 101.03 | 49.4 | 100.9 | 49.4 | 101.09
7.6 | 14.4 | 101.42 | 14.5 | 101.48 | 14.8 | 101.67 | 15.5 | 101.74 | 19.8 | 101.67 | 18.3 | 100.96 | 21.5 | 101.61 | 21 | 101.67 | 20 | 101.61 | 19.3 | 101.54 | 25.2 | 101.67 | 25.3 | 101.74 | 25.9 | 100.96 | 24.3 | 101.54 | 25.6 | 101.61 | 29.7 | 100.84 | 29.1 | 100.84 | 31 | 100.51 | 29.9 | 100.71 | 30.9 | 101.03 | 35.5 | 101.03 | 35.4 | 101.03 | 34.5 | 101.03 | 34.9 | 101.03 | 35.4 | 100.32 | 39.9 | 101.16 | 41.2 | 101.29 | 39.7 | 100.9 | 40.2 | 100.77 | 39 | 101.03 | 45.6 | 100.84 | 44.5 | 100.96 | 45 | 101.03 | 44.6 | 100.77 | 44.9 | 100.32 | 49.3 | 100.96 | 49.6 | 101.16 | 48.8 | 101.03 | 49.4 | 100.96 | 49.4 | 101.09
7.8 | 14.4 | 101.42 | 14.5 | 101.42 | 14.8 | 101.67 | 15.5 | 101.74 | 19.8 | 101.67 | 18.3 | 101.03 | 21.5 | 101.54 | 21 | 101.67 | 19.9 | 101.54 | 19.3 | 101.61 | 25.2 | 101.61 | 25.3 | 101.74 | 25.9 | 100.96 | 24.3 | 101.54 | 25.6 | 101.61 | 29.7 | 100.96 | 29.1 | 100.84 | 31.1 | 100.64 | 29.9 | 100.71 | 30.9 | 101.03 | 35.5 | 101.09 | 35.4 | 100.96 | 34.5 | 101.03 | 34.9 | 101.09 | 35.4 | 100.32 | 40 | 101.16 | 41.2 | 101.29 | 39.6 | 100.96 | 40.2 | 100.77 | 39 | 101.03 | 45.6 | 100.84 | 44.5 | 100.96 | 45.1 | 101.03 | 44.6 | 100.77 | 44.9 | 100.45 | 49.3 | 100.96 | 49.6 | 101.09 | 48.8 | 101.03 | 49.5 | 100.96 | 49.4 | 101.09
8 | 14.4 | 101.48 | 14.5 | 101.42 | 14.8 | 101.67 | 15.4 | 101.74 | 19.8 | 101.67 | 18.2 | 100.96 | 21.5 | 101.54 | 21 | 101.67 | 19.9 | 101.54 | 19.3 | 101.61 | 25.2 | 101.67 | 25.3 | 101.74 | 25.9 | 100.9 | 24.3 | 101.48 | 25.6 | 101.61 | 29.7 | 100.84 | 29.2 | 100.84 | 31.1 | 100.64 | 30 | 100.71 | 30.9 | 101.03 | 35.5 | 101.09 | 35.4 | 101.03 | 34.5 | 100.96 | 34.9 | 101.16 | 35.4 | 100.39 | 40 | 101.16 | 41.2 | 101.29 | 39.6 | 100.96 | 40.2 | 100.77 | 39 | 101.03 | 45.6 | 100.84 | 44.5 | 101.03 | 45.1 | 101.09 | 44.6 | 100.77 | 44.9 | 100.71 | 49.3 | 101.03 | 49.6 | 101.16 | 48.8 | 101.03 | 49.5 | 101.03 | 49.4 | 101.09
8.2 | 14.4 | 101.42 | 14.5 | 101.42 | 14.8 | 101.67 | 15.5 | 101.74 | 19.8 | 101.67 | 18.2 | 100.96 | 21.5 | 101.54 | 21 | 101.67 | 19.9 | 101.48 | 19.3 | 101.61 | 25.2 | 101.67 | 25.3 | 101.74 | 25.9 | 100.96 | 24.3 | 101.54 | 25.6 | 101.61 | 29.7 | 100.84 | 29.2 | 100.84 | 31.1 | 100.64 | 29.9 | 100.77 | 30.9 | 101.03 | 35.5 | 101.09 | 35.5 | 100.96 | 34.5 | 101.03 | 34.9 | 101.09 | 35.4 | 100.32 | 40 | 101.22 | 41.1 | 101.29 | 39.6 | 100.9 | 40.2 | 100.77 | 39 | 101.03 | 45.6 | 100.84 | 44.5 | 100.96 | 45.1 | 101.09 | 44.6 | 100.77 | 44.9 | 101.03 | 49.3 | 101.03 | 49.6 | 101.09 | 48.8 | 101.03 | 49.5 | 100.96 | 49.4 | 101.03
8.4 | 14.4 | 101.42 | 14.5 | 101.48 | 14.8 | 101.67 | 15.5 | 101.74 | 19.8 | 101.74 | 18.2 | 100.9 | 21.5 | 101.61 | 21 | 101.67 | 19.9 | 101.54 | 19.3 | 101.54 | 25.2 | 101.61 | 25.3 | 101.8 | 25.9 | 100.9 | 24.3 | 101.54 | 25.6 | 101.61 | 29.7 | 100.9 | 29.2 | 100.84 | 31.1 | 100.51 | 30 | 100.71 | 30.9 | 101.03 | 35.5 | 101.09 | 35.4 | 100.96 | 34.5 | 100.96 | 34.9 | 101.09 | 35.4 | 100.32 | 40 | 101.16 | 41.1 | 101.29 | 39.6 | 100.9 | 40.2 | 100.77 | 39 | 101.03 | 45.6 | 100.9 | 44.5 | 100.96 | 45.1 | 101.16 | 44.6 | 100.77 | 44.9 | 101.09 | 49.3 | 101.03 | 49.6 | 101.09 | 48.8 | 101.03 | 49.5 | 101.03 | 49.4 | 101.09
8.6 | 14.4 | 101.42 | 14.5 | 101.48 | 14.8 | 101.67 | 15.5 | 101.74 | 19.8 | 101.74 | 18.2 | 100.96 | 21.5 | 101.61 | 21 | 101.67 | 19.8 | 101.61 | 19.3 | 101.67 | 25.2 | 101.67 | 25.3 | 101.74 | 25.9 | 100.96 | 24.3 | 101.54 | 25.6 | 101.54 | 29.7 | 100.84 | 29.1 | 100.84 | 31.1 | 100.64 | 30 | 100.71 | 30.9 | 101.03 | 35.5 | 101.09 | 35.4 | 100.96 | 34.5 | 101.03 | 34.9 | 101.09 | 35.4 | 100.32 | 40 | 101.16 | 41.1 | 101.29 | 39.6 | 100.84 | 40.2 | 100.77 | 39 | 101.03 | 45.6 | 100.84 | 44.5 | 100.96 | 45.1 | 101.16 | 44.6 | 100.77 | 44.9 | 101.09 | 49.3 | 101.03 | 49.6 | 101.16 | 48.8 | 101.03 | 49.5 | 101.03 | 49.4 | 101.09
8.8 | 14.4 | 101.48 | 14.5 | 101.42 | 14.8 | 101.67 | 15.5 | 101.8 | 19.8 | 101.74 | 18.2 | 100.9 | 21.5 | 101.61 | 21 | 101.67 | 19.8 | 101.54 | 19.3 | 101.61 | 25.2 | 101.67 | 25.3 | 101.74 | 25.9 | 101.03 | 24.3 | 101.54 | 25.6 | 101.61 | 29.7 | 100.9 | 29.2 | 100.84 | 31.1 | 100.64 | 29.9 | 100.77 | 30.9 | 101.03 | 35.5 | 101.16 | 35.4 | 101.03 | 34.5 | 100.96 | 34.9 | 101.09 | 35.4 | 100.39 | 40 | 101.16 | 41.1 | 101.29 | 39.6 | 100.96 | 40.2 | 100.77 | 39 | 101.03 | 45.6 | 100.9 | 44.5 | 100.96 | 45.1 | 101.22 | 44.6 | 100.84 | 44.9 | 101.09 | 49.3 | 101.03 | 49.6 | 101.09 | 48.8 | 101.03 | 49.5 | 101.03 | 49.4 | 101.16
9 | 14.4 | 101.42 | 14.5 | 101.42 | 14.8 | 101.67 | 15.5 | 101.74 | 19.8 | 101.67 | 18.2 | 100.96 | 21.5 | 101.61 | 21 | 101.67 | 19.8 | 101.54 | 19.3 | 101.61 | 25.2 | 101.61 | 25.3 | 101.74 | 25.9 | 101.42 | 24.3 | 101.54 | 25.7 | 101.54 | 29.8 | 100.9 | 29.1 | 100.84 | 31.1 | 100.64 | 30 | 100.71 | 30.9 | 101.03 | 35.5 | 101.22 | 35.4 | 100.96 | 34.5 | 101.03 | 34.9 | 101.09 | 35.4 | 100.32 | 40 | 101.16 | 41.1 | 101.29 | 39.6 | 100.84 | 40.2 | 100.84 | 39 | 101.03 | 45.6 | 100.9 | 44.5 | 101.03 | 45.1 | 101.22 | 44.6 | 100.84 | 44.9 | 101.03 | 49.3 | 101.03 | 49.6 | 101.16 | 48.8 | 101.03 | 49.6 | 101.09 | 49.4 | 101.09
9.2 | 14.4 | 101.48 | 14.5 | 101.42 | 14.8 | 101.67 | 15.5 | 101.74 | 19.8 | 101.67 | 18.2 | 100.96 | 21.5 | 101.61 | 21 | 101.67 | 19.8 | 101.54 | 19.3 | 101.54 | 25.2 | 101.74 | 25.3 | 101.74 | 25.9 | 101.74 | 24.3 | 101.54 | 25.7 | 101.61 | 29.8 | 100.9 | 29.1 | 100.84 | 31.1 | 100.64 | 29.9 | 100.71 | 30.9 | 101.03 | 35.5 | 101.16 | 35.4 | 101.03 | 34.5 | 101.03 | 34.9 | 101.03 | 35.4 | 100.39 | 40 | 101.16 | 41.1 | 101.29 | 39.6 | 100.84 | 40.2 | 100.84 | 39 | 101.09 | 45.6 | 100.96 | 44.5 | 100.96 | 45.1 | 101.22 | 44.6 | 100.96 | 45 | 101.03 | 49.3 | 101.09 | 49.6 | 101.09 | 48.8 | 101.03 | 49.6 | 101.16 | 49.4 | 101.09
9.4 | 14.4 | 101.42 | 14.5 | 101.42 | 14.8 | 101.67 | 15.5 | 101.74 | 19.8 | 101.67 | 18.2 | 100.9 | 21.5 | 101.61 | 21 | 101.67 | 19.8 | 101.54 | 19.3 | 101.61 | 25.2 | 101.67 | 25.4 | 101.74 | 25.9 | 101.8 | 24.4 | 101.54 | 25.7 | 101.61 | 29.8 | 100.96 | 29.1 | 100.84 | 31.1 | 100.58 | 29.9 | 100.71 | 30.9 | 101.03 | 35.5 | 101.22 | 35.4 | 101.03 | 34.5 | 101.03 | 34.9 | 101.09 | 35.4 | 100.58 | 40 | 101.16 | 41.1 | 101.22 | 39.6 | 100.84 | 40.2 | 100.84 | 39 | 101.03 | 45.6 | 100.9 | 44.5 | 100.96 | 45.1 | 101.35 | 44.6 | 100.96 | 44.9 | 101.03 | 49.3 | 101.09 | 49.6 | 101.09 | 48.8 | 101.03 | 49.6 | 101.09 | 49.4 | 101.09
9.6 | 14.4 | 101.48 | 14.5 | 101.48 | 14.8 | 101.61 | 15.5 | 101.74 | 19.8 | 101.74 | 18.2 | 100.96 | 21.5 | 101.61 | 21 | 101.67 | 19.8 | 101.54 | 19.3 | 101.54 | 25.2 | 101.67 | 25.4 | 101.74 | 25.9 | 101.8 | 24.4 | 101.54 | 25.7 | 101.54 | 29.9 | 100.9 | 29.1 | 100.84 | 31.1 | 100.64 | 29.9 | 100.71 | 30.9 | 101.03 | 35.5 | 101.22 | 35.4 | 101.03 | 34.5 | 101.03 | 34.9 | 101.09 | 35.4 | 100.96 | 40 | 101.22 | 41.1 | 101.29 | 39.6 | 100.9 | 40.2 | 100.9 | 39 | 101.03 | 45.6 | 100.96 | 44.5 | 101.03 | 45.1 | 101.35 | 44.6 | 100.96 | 44.9 | 101.03 | 49.3 | 101.09 | 49.6 | 101.09 | 48.8 | 101.03 | 49.7 | 101.16 | 49.4 | 101.09
9.8 | 14.4 | 101.42 | 14.5 | 101.42 | 14.8 | 101.67 | 15.5 | 101.74 | 19.8 | 101.67 | 18.2 | 100.96 | 21.5 | 101.54 | 21 | 101.67 | 19.8 | 101.54 | 19.3 | 101.54 | 25.2 | 101.61 | 25.4 | 101.74 | 25.9 | 101.8 | 24.4 | 101.54 | 25.7 | 101.54 | 30 | 100.84 | 29.1 | 100.84 | 31.1 | 100.64 | 29.9 | 100.77 | 30.9 | 101.03 | 35.5 | 101.22 | 35.4 | 101.03 | 34.4 | 101.03 | 34.9 | 101.16 | 35.4 | 101.03 | 40 | 101.22 | 41.1 | 101.29 | 39.6 | 100.96 | 40.2 | 100.96 | 39 | 101.09 | 45.6 | 100.96 | 44.5 | 101.03 | 45.1 | 101.35 | 44.6 | 101.03 | 44.9 | 101.03 | 49.3 | 101.09 | 49.6 | 101.09 | 48.8 | 101.03 | 49.7 | 101.09 | 49.5 | 101.09
10 | 14.4 | 101.42 | 14.5 | 101.48 | 14.8 | 101.74 | 15.5 | 101.74 | 19.8 | 101.74 | 18.2 | 100.9 | 21.6 | 101.54 | 21 | 101.67 | 19.8 | 101.48 | 19.3 | 101.61 | 25.3 | 101.67 | 25.4 | 101.74 | 25.9 | 101.8 | 24.4 | 101.48 | 25.7 | 101.48 | 30 | 100.9 | 29.1 | 100.84 | 31.1 | 100.64 | 29.9 | 100.71 | 30.9 | 101.03 | 35.5 | 101.22 | 35.4 | 101.03 | 34.4 | 101.03 | 34.9 | 101.16 | 35.5 | 101.03 | 40 | 101.22 | 41.1 | 101.29 | 39.6 | 100.9 | 40.2 | 100.96 | 39 | 101.09 | 45.6 | 100.9 | 44.5 | 100.96 | 45.1 | 101.48 | 44.6 | 101.03 | 44.9 | 101.03 | 49.3 | 101.16 | 49.6 | 101.09 | 48.8 | 101.03 | 49.7 | 101.03 | 49.5 | 101.09
10.2 | 14.4 | 101.42 | 14.5 | 101.48 | 14.8 | 101.67 | 15.5 | 101.74 | 19.8 | 101.74 | 18.2 | 100.96 | 21.5 | 101.61 | 21 | 101.67 | 19.8 | 101.54 | 19.3 | 101.61 | 25.3 | 101.67 | 25.4 | 101.74 | 25.9 | 101.74 | 24.4 | 101.48 | 25.7 | 101.61 | 30.1 | 100.9 | 29.1 | 100.84 | 31.1 | 100.64 | 29.9 | 100.71 | 30.9 | 101.03 | 35.5 | 101.22 | 35.4 | 100.96 | 34.4 | 101.03 | 34.9 | 101.16 | 35.5 | 100.96 | 40 | 101.22 | 41 | 101.29 | 39.6 | 100.9 | 40.2 | 100.9 | 39 | 101.16 | 45.6 | 100.9 | 44.5 | 100.96 | 45.1 | 101.48 | 44.6 | 101.03 | 44.9 | 101.03 | 49.3 | 101.09 | 49.6 | 101.16 | 48.8 | 101.03 | 49.7 | 101.16 | 49.5 | 101.09
10.4 | 14.4 | 101.42 | 14.5 | 101.42 | 14.8 | 101.67 | 15.5 | 101.74 | 19.8 | 101.67 | 18.1 | 100.96 | 21.6 | 101.61 | 21 | 101.61 | 19.8 | 101.54 | 19.3 | 101.54 | 25.3 | 101.67 | 25.4 | 101.74 | 25.9 | 101.74 | 24.4 | 101.54 | 25.7 | 101.67 | 30.1 | 100.96 | 29 | 100.84 | 31.1 | 100.64 | 29.9 | 100.71 | 30.9 | 101.03 | 35.5 | 101.22 | 35.4 | 100.96 | 34.4 | 101.03 | 34.9 | 101.09 | 35.5 | 100.96 | 40 | 101.22 | 41.1 | 101.29 | 39.5 | 100.9 | 40.2 | 100.9 | 39 | 101.03 | 45.6 | 100.9 | 44.5 | 100.96 | 45.1 | 101.54 | 44.6 | 101.09 | 44.9 | 101.03 | 49.3 | 101.09 | 49.6 | 101.16 | 48.8 | 101.03 | 49.7 | 101.16 | 49.5 | 101.09
10.6 | 14.4 | 101.35 | 14.5 | 101.42 | 14.8 | 101.67 | 15.5 | 101.74 | 19.8 | 101.74 | 18.2 | 100.9 | 21.6 | 101.54 | 21 | 101.74 | 19.9 | 101.54 | 19.3 | 101.54 | 25.3 | 101.67 | 25.4 | 101.74 | 26 | 101.74 | 24.4 | 101.54 | 25.7 | 101.61 | 30.2 | 100.96 | 28.9 | 100.96 | 31.1 | 100.64 | 29.8 | 100.71 | 30.9 | 101.03 | 35.5 | 101.29 | 35.4 | 100.96 | 34.4 | 101.03 | 34.9 | 101.09 | 35.5 | 100.96 | 40 | 101.22 | 41.1 | 101.29 | 39.5 | 100.84 | 40.2 | 100.96 | 39 | 101.09 | 45.6 | 100.96 | 44.4 | 101.03 | 45.1 | 101.54 | 44.6 | 101.09 | 44.9 | 101.03 | 49.3 | 101.16 | 49.6 | 101.16 | 48.8 | 101.03 | 49.7 | 101.22 | 49.5 | 101.09
10.8 | 14.4 | 101.48 | 14.5 | 101.48 | 14.8 | 101.67 | 15.5 | 101.74 | 19.8 | 101.74 | 18.1 | 100.96 | 21.6 | 101.54 | 21 | 101.67 | 19.9 | 101.54 | 19.3 | 101.48 | 25.3 | 101.67 | 25.4 | 101.74 | 26 | 101.74 | 24.5 | 101.54 | 25.7 | 101.61 | 30.2 | 101.03 | 28.9 | 100.9 | 31.1 | 100.64 | 29.8 | 100.71 | 30.9 | 101.03 | 35.5 | 101.29 | 35.4 | 100.96 | 34.4 | 101.03 | 35 | 101.09 | 35.5 | 100.96 | 40 | 101.22 | 41 | 101.29 | 39.5 | 100.9 | 40.2 | 100.96 | 39 | 101.09 | 45.6 | 100.9 | 44.4 | 100.96 | 45.1 | 101.61 | 44.6 | 101.09 | 44.9 | 101.03 | 49.3 | 101.22 | 49.6 | 101.16 | 48.8 | 101.03 | 49.7 | 101.22 | 49.5 | 101.09
11 | 14.4 | 101.42 | 14.4 | 101.48 | 14.8 | 101.61 | 15.5 | 101.74 | 19.8 | 101.67 | 18.1 | 100.96 | 21.6 | 101.54 | 21 | 101.61 | 19.9 | 101.48 | 19.3 | 101.54 | 25.3 | 101.61 | 25.4 | 101.74 | 26 | 101.74 | 24.5 | 101.54 | 25.7 | 101.61 | 30.2 | 100.96 | 28.8 | 100.9 | 31.1 | 100.71 | 29.8 | 100.71 | 30.9 | 101.03 | 35.5 | 101.29 | 35.4 | 101.03 | 34.4 | 101.03 | 34.9 | 101.09 | 35.5 | 100.96 | 40 | 101.22 | 41 | 101.35 | 39.5 | 100.9 | 40.2 | 100.96 | 39 | 101.09 | 45.6 | 100.96 | 44.4 | 101.03 | 45.1 | 101.54 | 44.6 | 101.16 | 44.9 | 101.03 | 49.3 | 101.22 | 49.6 | 101.16 | 48.8 | 101.03 | 49.8 | 101.22 | 49.5 | 101.09
11.2 | 14.4 | 101.48 | 14.4 | 101.48 | 14.7 | 101.67 | 15.5 | 101.74 | 19.8 | 101.74 | 18.1 | 100.96 | 21.6 | 101.54 | 21 | 101.61 | 19.9 | 101.54 | 19.3 | 101.61 | 25.3 | 101.67 | 25.4 | 101.74 | 26 | 101.74 | 24.5 | 101.48 | 25.7 | 101.54 | 30.2 | 101.03 | 28.7 | 100.84 | 31.1 | 100.64 | 29.8 | 100.77 | 30.9 | 101.03 | 35.5 | 101.29 | 35.4 | 100.96 | 34.4 | 101.03 | 35 | 101.16 | 35.5 | 100.96 | 40 | 101.29 | 41 | 101.29 | 39.5 | 100.84 | 40.2 | 100.96 | 39 | 101.16 | 45.6 | 100.96 | 44.4 | 100.96 | 45.1 | 101.61 | 44.6 | 101.09 | 44.8 | 101.03 | 49.3 | 101.22 | 49.6 | 101.16 | 48.8 | 101.03 | 49.8 | 101.22 | 49.5 | 101.16
11.4 | 14.4 | 101.42 | 14.4 | 101.48 | 14.7 | 101.67 | 15.5 | 101.74 | 19.8 | 101.67 | 18.1 | 100.96 | 21.6 | 101.48 | 21 | 101.61 | 19.9 | 101.54 | 19.3 | 101.48 | 25.3 | 101.67 | 25.4 | 101.74 | 26 | 101.74 | 24.5 | 101.48 | 25.7 | 101.54 | 30.2 | 100.96 | 28.7 | 100.96 | 31.1 | 100.64 | 29.8 | 100.71 | 30.9 | 101.09 | 35.5 | 101.22 | 35.4 | 100.96 | 34.4 | 101.03 | 34.9 | 101.16 | 35.5 | 100.96 | 40 | 101.29 | 41 | 101.29 | 39.5 | 100.9 | 40.2 | 101.03 | 39 | 101.16 | 45.6 | 100.9 | 44.4 | 100.96 | 45.1 | 101.54 | 44.6 | 101.09 | 44.8 | 101.03 | 49.3 | 101.29 | 49.5 | 101.16 | 48.8 | 101.03 | 49.8 | 101.22 | 49.5 | 101.09
11.6 | 14.4 | 101.48 | 14.4 | 101.42 | 14.7 | 101.67 | 15.5 | 101.74 | 19.8 | 101.67 | 18.1 | 100.96 | 21.6 | 101.48 | 21 | 101.54 | 19.9 | 101.54 | 19.3 | 101.54 | 25.3 | 101.67 | 25.4 | 101.74 | 26 | 101.74 | 24.5 | 101.48 | 25.7 | 101.54 | 30.2 | 100.96 | 28.6 | 100.9 | 31.1 | 100.71 | 29.8 | 100.77 | 30.9 | 101.09 | 35.5 | 101.29 | 35.4 | 100.96 | 34.4 | 101.03 | 35 | 101.09 | 35.5 | 100.96 | 40 | 101.22 | 41 | 101.35 | 39.5 | 100.84 | 40.2 | 100.96 | 39 | 101.16 | 45.5 | 100.9 | 44.4 | 100.96 | 45.1 | 101.67 | 44.6 | 101.16 | 44.8 | 101.03 | 49.3 | 101.35 | 49.5 | 101.22 | 48.8 | 101.03 | 49.8 | 101.22 | 49.5 | 101.09
11.8 | 14.4 | 101.48 | 14.4 | 101.42 | 14.7 | 101.67 | 15.5 | 101.74 | 19.8 | 101.67 | 18.1 | 100.9 | 21.6 | 101.54 | 21 | 101.61 | 19.9 | 101.54 | 19.3 | 101.54 | 25.3 | 101.67 | 25.4 | 101.74 | 26 | 101.74 | 24.6 | 101.48 | 25.7 | 101.61 | 30.2 | 100.96 | 28.5 | 100.84 | 31.1 | 100.64 | 29.8 | 100.77 | 30.9 | 101.09 | 35.5 | 101.29 | 35.4 | 100.96 | 34.4 | 101.03 | 35 | 101.16 | 35.5 | 100.96 | 40 | 101.29 | 41 | 101.35 | 39.4 | 100.9 | 40.2 | 101.03 | 39 | 101.16 | 45.5 | 100.96 | 44.4 | 100.96 | 45.1 | 101.67 | 44.6 | 101.16 | 44.8 | 101.03 | 49.3 | 101.42 | 49.5 | 101.22 | 48.8 | 101.09 | 49.8 | 101.16 | 49.5 | 101.16
12 | 14.4 | 101.42 | 14.4 | 101.42 | 14.7 | 101.67 | 15.5 | 101.74 | 19.8 | 101.67 | 18.1 | 100.9 | 21.6 | 101.54 | 21 | 101.67 | 19.9 | 101.48 | 19.3 | 101.54 | 25.3 | 101.67 | 25.4 | 101.74 | 26 | 101.74 | 24.6 | 101.54 | 25.7 | 101.61 | 30.3 | 100.96 | 28.4 | 100.84 | 31.1 | 100.71 | 29.8 | 100.77 | 30.9 | 101.03 | 35.5 | 101.35 | 35.4 | 100.96 | 34.4 | 101.03 | 35 | 101.16 | 35.5 | 100.96 | 40 | 101.35 | 41 | 101.29 | 39.4 | 100.84 | 40.2 | 101.03 | 39 | 101.16 | 45.5 | 100.96 | 44.3 | 100.96 | 45.1 | 101.67 | 44.6 | 101.22 | 44.8 | 101.03 | 49.3 | 101.42 | 49.5 | 101.22 | 48.8 | 101.09 | 49.8 | 101.16 | 49.5 | 101.16
12.2 | 14.4 | 101.42 | 14.4 | 101.42 | 14.7 | 101.67 | 15.5 | 101.74 | 19.8 | 101.67 | 18.1 | 100.9 | 21.6 | 101.54 | 21 | 101.67 | 19.9 | 101.48 | 19.3 | 101.54 | 25.3 | 101.67 | 25.4 | 101.74 | 26 | 101.74 | 24.6 | 101.54 | 25.7 | 101.54 | 30.3 | 101.03 | 28.4 | 100.84 | 31.1 | 100.77 | 29.8 | 100.77 | 30.9 | 101.03 | 35.5 | 101.35 | 35.4 | 100.96 | 34.4 | 101.03 | 35 | 101.22 | 35.5 | 101.03 | 40 | 101.35 | 41 | 101.35 | 39.4 | 100.84 | 40.2 | 100.96 | 39 | 101.16 | 45.5 | 100.9 | 44.3 | 101.03 | 45.1 | 101.67 | 44.6 | 101.22 | 44.8 | 101.09 | 49.3 | 101.48 | 49.5 | 101.22 | 48.7 | 101.09 | 49.8 | 101.22 | 49.5 | 101.16
12.4 | 14.4 | 101.42 | 14.4 | 101.48 | 14.7 | 101.67 | 15.6 | 101.8 | 19.8 | 101.74 | 18.1 | 100.84 | 21.6 | 101.54 | 21 | 101.67 | 19.9 | 101.48 | 19.3 | 101.54 | 25.3 | 101.67 | 25.4 | 101.74 | 26 | 101.74 | 24.6 | 101.54 | 25.7 | 101.61 | 30.2 | 100.96 | 28.3 | 100.84 | 31.1 | 100.77 | 29.8 | 100.77 | 30.9 | 101.09 | 35.5 | 101.35 | 35.4 | 100.96 | 34.4 | 101.03 | 35 | 101.16 | 35.5 | 100.96 | 40 | 101.35 | 41 | 101.29 | 39.4 | 100.9 | 40.2 | 100.96 | 39 | 101.09 | 45.5 | 100.9 | 44.3 | 100.96 | 45.1 | 101.8 | 44.6 | 101.22 | 44.8 | 101.03 | 49.3 | 101.54 | 49.5 | 101.22 | 48.7 | 101.09 | 49.8 | 101.22 | 49.5 | 101.16
12.6 | 14.4 | 101.48 | 14.4 | 101.48 | 14.7 | 101.61 | 15.6 | 101.74 | 19.8 | 101.74 | 18.1 | 100.9 | 21.7 | 101.54 | 21 | 101.61 | 19.8 | 101.54 | 19.3 | 101.54 | 25.3 | 101.67 | 25.4 | 101.74 | 26 | 101.74 | 24.6 | 101.54 | 25.7 | 101.61 | 30.3 | 101.03 | 28.3 | 100.9 | 31.1 | 100.71 | 29.8 | 100.77 | 30.9 | 101.09 | 35.5 | 101.35 | 35.4 | 101.03 | 34.4 | 101.03 | 35 | 101.22 | 35.5 | 100.96 | 40 | 101.29 | 41 | 101.35 | 39.4 | 100.9 | 40.2 | 100.96 | 39 | 101.09 | 45.5 | 100.9 | 44.3 | 101.03 | 45.1 | 101.8 | 44.5 | 101.22 | 44.8 | 101.03 | 49.3 | 101.61 | 49.5 | 101.22 | 48.7 | 101.09 | 49.8 | 101.22 | 49.5 | 101.16
12.8 | 14.4 | 101.42 | 14.4 | 101.48 | 14.7 | 101.67 | 15.6 | 101.74 | 19.8 | 101.8 | 18.1 | 100.9 | 21.7 | 101.54 | 21 | 101.67 | 19.8 | 101.54 | 19.3 | 101.54 | 25.3 | 101.74 | 25.4 | 101.74 | 26 | 101.74 | 24.6 | 101.54 | 25.7 | 101.54 | 30.3 | 101.03 | 28.2 | 100.9 | 31.1 | 100.71 | 29.8 | 100.77 | 30.9 | 101.09 | 35.5 | 101.29 | 35.4 | 100.96 | 34.5 | 101.03 | 35 | 101.22 | 35.6 | 100.96 | 40 | 101.35 | 41 | 101.35 | 39.3 | 100.9 | 40.2 | 100.96 | 39.1 | 101.09 | 45.5 | 100.96 | 44.2 | 100.96 | 45.1 | 101.93 | 44.5 | 101.29 | 44.8 | 101.09 | 49.3 | 101.67 | 49.5 | 101.22 | 48.7 | 101.09 | 49.8 | 101.29 | 49.5 | 101.22
13 | 14.4 | 101.42 | 14.4 | 101.48 | 14.7 | 101.61 | 15.6 | 101.74 | 19.8 | 101.74 | 18.1 | 100.84 | 21.7 | 101.54 | 21 | 101.61 | 19.8 | 101.54 | 19.3 | 101.54 | 25.3 | 101.67 | 25.4 | 101.8 | 26 | 101.74 | 24.6 | 101.54 | 25.7 | 101.61 | 30.3 | 100.96 | 28.2 | 100.84 | 31.1 | 100.71 | 29.8 | 100.77 | 30.9 | 101.09 | 35.5 | 101.35 | 35.4 | 101.03 | 34.5 | 101.03 | 35 | 101.22 | 35.6 | 101.03 | 40 | 101.29 | 41 | 101.35 | 39.3 | 100.9 | 40.2 | 101.03 | 39.1 | 101.09 | 45.5 | 101.03 | 44.2 | 100.96 | 45.1 | 101.99 | 44.5 | 101.29 | 44.8 | 101.09 | 49.3 | 101.74 | 49.5 | 101.22 | 48.7 | 101.09 | 49.8 | 101.35 | 49.5 | 101.22
13.2 | 14.4 | 101.35 | 14.4 | 101.48 | 14.7 | 101.67 | 15.6 | 101.74 | 19.8 | 101.74 | 18.1 | 100.84 | 21.7 | 101.54 | 21 | 101.61 | 19.7 | 101.48 | 19.3 | 101.54 | 25.3 | 101.67 | 25.4 | 101.74 | 26 | 101.74 | 24.6 | 101.54 | 25.6 | 101.61 | 30.3 | 100.96 | 28.2 | 100.9 | 31.1 | 100.71 | 29.8 | 100.77 | 30.9 | 101.09 | 35.5 | 101.42 | 35.4 | 101.03 | 34.4 | 101.03 | 35 | 101.22 | 35.6 | 100.96 | 40 | 101.35 | 41 | 101.35 | 39.3 | 100.9 | 40.2 | 101.03 | 39.1 | 101.09 | 45.4 | 100.96 | 44.2 | 101.03 | 45.1 | 101.99 | 44.5 | 101.29 | 44.8 | 101.09 | 49.3 | 101.74 | 49.4 | 101.22 | 48.7 | 101.09 | 49.7 | 101.35 | 49.5 | 101.22
13.4 | 14.4 | 101.42 | 14.4 | 101.48 | 14.7 | 101.67 | 15.6 | 101.74 | 19.8 | 101.74 | 18.1 | 100.84 | 21.7 | 101.54 | 21 | 101.61 | 19.6 | 101.54 | 19.3 | 101.54 | 25.3 | 101.67 | 25.4 | 101.74 | 26 | 101.74 | 24.7 | 101.54 | 25.7 | 101.61 | 30.3 | 101.03 | 28.1 | 100.96 | 31.1 | 100.77 | 29.8 | 100.77 | 30.9 | 101.03 | 35.5 | 101.35 | 35.4 | 100.96 | 34.4 | 101.09 | 35 | 101.22 | 35.6 | 100.96 | 40 | 101.29 | 41 | 101.35 | 39.3 | 100.96 | 40.2 | 100.96 | 39.1 | 101.09 | 45.4 | 100.96 | 44.2 | 101.03 | 45.1 | 102.06 | 44.5 | 101.35 | 44.8 | 101.09 | 49.2 | 101.8 | 49.4 | 101.22 | 48.7 | 101.16 | 49.7 | 101.42 | 49.5 | 101.22
13.6 | 14.4 | 101.48 | 14.4 | 101.42 | 14.7 | 101.67 | 15.6 | 101.74 | 19.8 | 101.74 | 18.1 | 100.84 | 21.7 | 101.54 | 21 | 101.61 | 19.6 | 101.54 | 19.3 | 101.54 | 25.3 | 101.67 | 25.4 | 101.67 | 26 | 101.74 | 24.7 | 101.61 | 25.7 | 101.54 | 30.3 | 101.03 | 28.1 | 100.96 | 31.1 | 100.77 | 29.8 | 100.77 | 30.9 | 101.03 | 35.5 | 101.42 | 35.4 | 101.03 | 34.4 | 101.03 | 35 | 101.22 | 35.6 | 101.03 | 40 | 101.35 | 41 | 101.29 | 39.3 | 100.96 | 40.2 | 100.96 | 39.1 | 101.16 | 45.4 | 100.96 | 44.2 | 101.03 | 45.1 | 102.12 | 44.5 | 101.35 | 44.8 | 101.09 | 49.2 | 101.8 | 49.4 | 101.29 | 48.7 | 101.16 | 49.7 | 101.48 | 49.5 | 101.22
13.8 | 14.4 | 101.42 | 14.4 | 101.42 | 14.7 | 101.67 | 15.6 | 101.74 | 19.8 | 101.74 | 18.1 | 100.84 | 21.7 | 101.54 | 21 | 101.61 | 19.5 | 101.48 | 19.3 | 101.54 | 25.3 | 101.67 | 25.4 | 101.74 | 26 | 101.74 | 24.7 | 101.54 | 25.7 | 101.61 | 30.3 | 100.96 | 28.1 | 100.9 | 31.1 | 100.77 | 29.8 | 100.77 | 30.9 | 101.09 | 35.5 | 101.42 | 35.4 | 101.03 | 34.5 | 101.09 | 35 | 101.22 | 35.6 | 100.96 | 40 | 101.35 | 41 | 101.35 | 39.2 | 100.96 | 40.2 | 101.03 | 39.1 | 101.16 | 45.4 | 100.96 | 44.2 | 101.03 | 45.1 | 102.06 | 44.5 | 101.35 | 44.8 | 101.16 | 49.2 | 101.87 | 49.4 | 101.22 | 48.7 | 101.09 | 49.7 | 101.54 | 49.5 | 101.22
14 | 14.4 | 101.48 | 14.4 | 101.42 | 14.7 | 101.67 | 15.6 | 101.74 | 19.8 | 101.74 | 18.1 | 100.84 | 21.7 | 101.54 | 21 | 101.67 | 19.4 | 101.54 | 19.3 | 101.54 | 25.3 | 101.67 | 25.4 | 101.74 | 26 | 101.74 | 24.7 | 101.48 | 25.7 | 101.61 | 30.3 | 101.03 | 28.1 | 100.9 | 31.1 | 100.77 | 29.8 | 100.77 | 30.9 | 101.16 | 35.5 | 101.42 | 35.4 | 101.03 | 34.5 | 101.09 | 35 | 101.22 | 35.6 | 101.03 | 40 | 101.29 | 41 | 101.35 | 39.2 | 100.84 | 40.2 | 101.03 | 39.1 | 101.09 | 45.4 | 100.96 | 44.2 | 101.03 | 45.1 | 102.12 | 44.5 | 101.29 | 44.8 | 101.09 | 49.2 | 101.93 | 49.4 | 101.29 | 48.7 | 101.09 | 49.7 | 101.54 | 49.5 | 101.22
14.2 | 14.4 | 101.42 | 14.4 | 101.42 | 14.7 | 101.67 | 15.6 | 101.74 | 19.8 | 101.74 | 18.1 | 100.84 | 21.7 | 101.54 | 21 | 101.67 | 19.3 | 101.54 | 19.3 | 101.61 | 25.3 | 101.74 | 25.4 | 101.74 | 26 | 101.74 | 24.7 | 101.54 | 25.6 | 101.67 | 30.3 | 101.03 | 28.1 | 100.96 | 31.1 | 100.77 | 29.8 | 100.77 | 30.9 | 101.09 | 35.5 | 101.48 | 35.4 | 101.03 | 34.5 | 101.09 | 35 | 101.22 | 35.6 | 100.96 | 40 | 101.35 | 41 | 101.35 | 39.2 | 100.96 | 40.2 | 100.96 | 39 | 101.16 | 45.4 | 101.03 | 44.2 | 101.03 | 45.1 | 102.12 | 44.5 | 101.35 | 44.8 | 101.09 | 49.2 | 101.93 | 49.4 | 101.29 | 48.7 | 101.16 | 49.7 | 101.54 | 49.5 | 101.22
14.4 | 14.4 | 101.42 | 14.4 | 101.42 | 14.7 | 101.61 | 15.6 | 101.74 | 19.8 | 101.74 | 18.1 | 100.84 | 21.7 | 101.54 | 21 | 101.67 | 19.3 | 101.48 | 19.3 | 101.54 | 25.3 | 101.67 | 25.4 | 101.74 | 26 | 101.67 | 24.7 | 101.54 | 25.6 | 101.61 | 30.3 | 101.03 | 28.1 | 100.9 | 31.1 | 100.77 | 29.8 | 100.77 | 30.9 | 101.09 | 35.5 | 101.48 | 35.4 | 101.03 | 34.4 | 101.09 | 35 | 101.29 | 35.6 | 100.96 | 40 | 101.29 | 40.9 | 101.29 | 39.2 | 101.03 | 40.2 | 101.03 | 39.1 | 101.16 | 45.4 | 100.96 | 44.2 | 101.03 | 45.1 | 102.12 | 44.5 | 101.35 | 44.8 | 101.09 | 49.2 | 101.99 | 49.4 | 101.22 | 48.7 | 101.16 | 49.7 | 101.61 | 49.5 | 101.22
14.6 | 14.4 | 101.42 | 14.4 | 101.42 | 14.7 | 101.67 | 15.6 | 101.74 | 19.8 | 101.74 | 18.1 | 100.84 | 21.7 | 101.54 | 21 | 101.67 | 19.3 | 101.48 | 19.3 | 101.54 | 25.3 | 101.67 | 25.4 | 101.74 | 26 | 101.74 | 24.7 | 101.54 | 25.6 | 101.61 | 30.3 | 101.03 | 28.1 | 100.96 | 31.1 | 100.84 | 29.8 | 100.77 | 30.9 | 101.09 | 35.5 | 101.54 | 35.4 | 101.03 | 34.5 | 101.09 | 35 | 101.29 | 35.6 | 100.96 | 40 | 101.29 | 40.9 | 101.29 | 39.2 | 100.96 | 40.2 | 101.03 | 39.1 | 101.16 | 45.4 | 101.03 | 44.2 | 101.03 | 45.1 | 102.12 | 44.5 | 101.42 | 44.8 | 101.09 | 49.2 | 101.99 | 49.3 | 101.22 | 48.6 | 101.22 | 49.7 | 101.54 | 49.4 | 101.22
14.8 | 14.5 | 101.42 | 14.4 | 101.42 | 14.7 | 101.67 | 15.5 | 101.67 | 19.8 | 101.74 | 18.1 | 100.84 | 21.7 | 101.54 | 21 | 101.54 | 19.2 | 101.48 | 19.3 | 101.54 | 25.3 | 101.67 | 25.4 | 101.74 | 26 | 101.74 | 24.7 | 101.54 | 25.6 | 101.61 | 30.3 | 101.03 | 28.1 | 100.96 | 31.1 | 100.84 | 29.9 | 100.77 | 30.9 | 101.03 | 35.5 | 101.48 | 35.4 | 101.03 | 34.5 | 101.09 | 35 | 101.29 | 35.6 | 100.96 | 40 | 101.29 | 40.9 | 101.35 | 39.1 | 101.03 | 40.3 | 101.03 | 39 | 101.16 | 45.3 | 100.96 | 44.2 | 101.03 | 45.1 | 102.25 | 44.5 | 101.42 | 44.8 | 101.16 | 49.2 | 102.12 | 49.3 | 101.29 | 48.6 | 101.22 | 49.7 | 101.67 | 49.4 | 101.22
15 | 14.4 | 101.48 | 14.4 | 101.42 | 14.7 | 101.67 | 15.5 | 101.74 | 19.8 | 101.67 | 18.1 | 100.84 | 21.7 | 101.54 | 21 | 101.61 | 19.1 | 101.54 | 19.3 | 101.54 | 25.3 | 101.67 | 25.4 | 101.74 | 26 | 101.74 | 24.7 | 101.54 | 25.6 | 101.61 | 30.3 | 101.03 | 28.2 | 100.96 | 31.1 | 100.9 | 29.9 | 100.77 | 30.9 | 101.09 | 35.5 | 101.48 | 35.4 | 101.09 | 34.4 | 101.09 | 35 | 101.29 | 35.6 | 100.96 | 40 | 101.42 | 40.9 | 101.29 | 39.1 | 101.03 | 40.3 | 101.03 | 39.1 | 101.16 | 45.4 | 101.03 | 44.1 | 101.03 | 45.1 | 102.32 | 44.5 | 101.48 | 44.8 | 101.09 | 49.2 | 102.19 | 49.3 | 101.29 | 48.6 | 101.16 | 49.7 | 101.67 | 49.4 | 101.22
15.2 | 14.5 | 101.42 | 14.4 | 101.48 | 14.7 | 101.67 | 15.5 | 101.74 | 19.8 | 101.67 | 18.1 | 100.84 | 21.7 | 101.54 | 21 | 101.61 | 19.1 | 101.48 | 19.3 | 101.54 | 25.3 | 101.67 | 25.4 | 101.74 | 26 | 101.74 | 24.7 | 101.48 | 25.6 | 101.67 | 30.3 | 101.03 | 28.2 | 100.96 | 31.1 | 100.96 | 29.9 | 100.77 | 30.9 | 101.09 | 35.5 | 101.48 | 35.4 | 101.03 | 34.4 | 101.09 | 35 | 101.35 | 35.6 | 101.03 | 40 | 101.35 | 40.9 | 101.35 | 39.1 | 100.96 | 40.3 | 101.09 | 39 | 101.22 | 45.3 | 101.03 | 44.1 | 101.03 | 45.1 | 102.32 | 44.5 | 101.48 | 44.8 | 101.09 | 49.2 | 102.19 | 49.3 | 101.35 | 48.6 | 101.22 | 49.7 | 101.67 | 49.4 | 101.29
15.4 | 14.5 | 101.42 | 14.4 | 101.48 | 14.7 | 101.67 | 15.5 | 101.74 | 19.8 | 101.67 | 18.1 | 100.77 | 21.7 | 101.54 | 21 | 101.67 | 19.1 | 101.54 | 19.3 | 101.54 | 25.3 | 101.67 | 25.4 | 101.74 | 26 | 101.74 | 24.7 | 101.54 | 25.6 | 101.54 | 30.3 | 101.09 | 28.2 | 100.96 | 31.1 | 100.9 | 29.9 | 100.77 | 30.8 | 101.16 | 35.5 | 101.54 | 35.4 | 101.03 | 34.4 | 101.03 | 35 | 101.29 | 35.6 | 101.03 | 40 | 101.42 | 40.9 | 101.29 | 39.1 | 100.96 | 40.3 | 101.03 | 39 | 101.22 | 45.3 | 101.03 | 44.1 | 101.03 | 45.1 | 102.38 | 44.5 | 101.54 | 44.8 | 101.09 | 49.2 | 102.25 | 49.3 | 101.35 | 48.6 | 101.22 | 49.7 | 101.74 | 49.4 | 101.22
15.6 | 14.5 | 101.42 | 14.4 | 101.48 | 14.7 | 101.67 | 15.5 | 101.74 | 19.8 | 101.67 | 18.1 | 100.77 | 21.7 | 101.54 | 21 | 101.61 | 19 | 101.54 | 19.4 | 101.54 | 25.3 | 101.67 | 25.4 | 101.74 | 26 | 101.74 | 24.7 | 101.54 | 25.6 | 101.54 | 30.3 | 101.09 | 28.2 | 100.9 | 31.1 | 100.9 | 29.9 | 100.77 | 30.9 | 101.16 | 35.5 | 101.48 | 35.4 | 101.03 | 34.4 | 101.16 | 35 | 101.35 | 35.6 | 101.03 | 40 | 101.48 | 40.9 | 101.35 | 39.1 | 100.96 | 40.3 | 101.03 | 39 | 101.22 | 45.3 | 101.03 | 44.1 | 101.03 | 45.1 | 102.44 | 44.5 | 101.48 | 44.8 | 101.09 | 49.2 | 102.32 | 49.3 | 101.29 | 48.6 | 101.22 | 49.7 | 101.74 | 49.4 | 101.22
15.8 | 14.5 | 101.42 | 14.4 | 101.42 | 14.7 | 101.61 | 15.4 | 101.74 | 19.8 | 101.67 | 18.1 | 100.77 | 21.7 | 101.54 | 21 | 101.61 | 19 | 101.54 | 19.4 | 101.54 | 25.3 | 101.67 | 25.4 | 101.74 | 26.1 | 101.67 | 24.7 | 101.48 | 25.6 | 101.61 | 30.4 | 101.09 | 28.3 | 100.9 | 31.1 | 100.9 | 29.9 | 100.77 | 30.8 | 101.09 | 35.5 | 101.54 | 35.4 | 101.03 | 34.4 | 101.16 | 35 | 101.35 | 35.6 | 101.03 | 40 | 101.42 | 40.9 | 101.29 | 39 | 100.96 | 40.3 | 101.03 | 39 | 101.22 | 45.3 | 101.09 | 44.1 | 101.03 | 45.1 | 102.51 | 44.5 | 101.48 | 44.7 | 101.16 | 49.2 | 102.32 | 49.3 | 101.35 | 48.6 | 101.22 | 49.7 | 101.8 | 49.4 | 101.29
16 | 14.5 | 101.48 | 14.4 | 101.48 | 14.7 | 101.67 | 15.4 | 101.74 | 19.8 | 101.74 | 18.1 | 100.84 | 21.8 | 101.54 | 21 | 101.67 | 18.9 | 101.54 | 19.4 | 101.54 | 25.3 | 101.67 | 25.5 | 101.74 | 26.1 | 101.61 | 24.7 | 101.54 | 25.6 | 101.54 | 30.4 | 101.16 | 28.3 | 100.9 | 31.1 | 100.9 | 29.9 | 100.77 | 30.9 | 101.09 | 35.5 | 101.61 | 35.4 | 101.03 | 34.4 | 101.16 | 35 | 101.35 | 35.6 | 101.03 | 40 | 101.35 | 40.9 | 101.35 | 39 | 100.96 | 40.3 | 101.03 | 39 | 101.29 | 45.3 | 101.09 | 44.1 | 101.03 | 45.1 | 102.64 | 44.5 | 101.61 | 44.7 | 101.16 | 49.2 | 102.38 | 49.3 | 101.35 | 48.6 | 101.22 | 49.7 | 101.87 | 49.4 | 101.29
16.2 | 14.5 | 101.42 | 14.4 | 101.48 | 14.7 | 101.67 | 15.4 | 101.74 | 19.8 | 101.74 | 18.1 | 100.84 | 21.7 | 101.54 | 21 | 101.67 | 18.9 | 101.54 | 19.4 | 101.54 | 25.3 | 101.67 | 25.5 | 101.74 | 26.1 | 101.67 | 24.7 | 101.54 | 25.6 | 101.61 | 30.4 | 101.09 | 28.3 | 100.9 | 31.1 | 100.96 | 29.9 | 100.77 | 30.8 | 101.16 | 35.5 | 101.54 | 35.4 | 101.03 | 34.4 | 101.16 | 35 | 101.35 | 35.6 | 101.03 | 40 | 101.35 | 40.9 | 101.35 | 39 | 100.96 | 40.3 | 101.16 | 39 | 101.22 | 45.3 | 101.09 | 44.1 | 101.03 | 45.1 | 102.7 | 44.5 | 101.61 | 44.7 | 101.22 | 49.2 | 102.38 | 49.2 | 101.35 | 48.6 | 101.22 | 49.7 | 101.8 | 49.4 | 101.22
16.4 | 14.5 | 101.42 | 14.4 | 101.48 | 14.7 | 101.67 | 15.4 | 101.74 | 19.8 | 101.8 | 18.1 | 100.77 | 21.8 | 101.54 | 21 | 101.67 | 18.9 | 101.54 | 19.4 | 101.54 | 25.3 | 101.67 | 25.4 | 101.74 | 26.1 | 101.67 | 24.7 | 101.48 | 25.6 | 101.54 | 30.4 | 101.09 | 28.3 | 100.96 | 31.1 | 100.96 | 29.9 | 100.77 | 30.8 | 101.09 | 35.5 | 101.54 | 35.4 | 101.03 | 34.4 | 101.16 | 35 | 101.42 | 35.6 | 101.03 | 40 | 101.42 | 40.9 | 101.35 | 39 | 100.96 | 40.3 | 101.09 | 39 | 101.29 | 45.3 | 101.09 | 44.1 | 101.03 | 45.1 | 102.77 | 44.5 | 101.67 | 44.7 | 101.16 | 49.2 | 102.44 | 49.2 | 101.42 | 48.6 | 101.29 | 49.7 | 101.87 | 49.4 | 101.35
16.6 | 14.5 | 101.48 | 14.4 | 101.42 | 14.7 | 101.67 | 15.3 | 101.74 | 19.8 | 101.74 | 18.1 | 100.77 | 21.8 | 101.54 | 21 | 101.67 | 18.8 | 101.48 | 19.4 | 101.48 | 25.3 | 101.67 | 25.5 | 101.74 | 26.1 | 101.74 | 24.7 | 101.42 | 25.6 | 101.54 | 30.4 | 101.22 | 28.3 | 100.96 | 31.1 | 100.96 | 29.9 | 100.77 | 30.8 | 101.16 | 35.5 | 101.54 | 35.4 | 101.03 | 34.4 | 101.22 | 35 | 101.35 | 35.6 | 101.03 | 40 | 101.48 | 40.9 | 101.35 | 39 | 100.96 | 40.3 | 101.16 | 39 | 101.22 | 45.3 | 101.09 | 44.1 | 101.09 | 45.1 | 102.77 | 44.5 | 101.67 | 44.7 | 101.16 | 49.2 | 102.51 | 49.2 | 101.42 | 48.6 | 101.29 | 49.7 | 101.93 | 49.4 | 101.35
16.8 | 14.5 | 101.42 | 14.4 | 101.42 | 14.7 | 101.67 | 15.3 | 101.8 | 19.8 | 101.74 | 18.1 | 100.77 | 21.8 | 101.48 | 21.1 | 101.54 | 18.8 | 101.54 | 19.3 | 101.54 | 25.3 | 101.67 | 25.5 | 101.74 | 26.1 | 101.74 | 24.7 | 101.42 | 25.6 | 101.61 | 30.4 | 101.22 | 28.4 | 100.9 | 31.1 | 100.96 | 29.9 | 100.84 | 30.9 | 101.09 | 35.5 | 101.61 | 35.4 | 101.03 | 34.4 | 101.22 | 35 | 101.35 | 35.6 | 101.03 | 40 | 101.48 | 40.9 | 101.35 | 39 | 101.03 | 40.3 | 101.09 | 39 | 101.22 | 45.3 | 101.16 | 44 | 101.09 | 45.1 | 102.77 | 44.5 | 101.67 | 44.7 | 101.16 | 49.2 | 102.57 | 49.2 | 101.35 | 48.6 | 101.29 | 49.7 | 101.93 | 49.4 | 101.35
17 | 14.5 | 101.42 | 14.4 | 101.42 | 14.7 | 101.67 | 15.3 | 101.8 | 19.8 | 101.74 | 18.1 | 100.77 | 21.8 | 101.54 | 21 | 101.67 | 18.8 | 101.48 | 19.4 | 101.54 | 25.3 | 101.67 | 25.5 | 101.74 | 26.1 | 101.74 | 24.7 | 101.48 | 25.6 | 101.48 | 30.4 | 101.22 | 28.4 | 101.03 | 31.1 | 101.03 | 29.9 | 100.77 | 30.8 | 101.09 | 35.5 | 101.67 | 35.4 | 101.09 | 34.4 | 101.22 | 35 | 101.42 | 35.6 | 101.03 | 40 | 101.48 | 40.9 | 101.42 | 38.9 | 101.03 | 40.3 | 101.09 | 39 | 101.22 | 45.3 | 101.16 | 44 | 101.09 | 45.1 | 102.83 | 44.5 | 101.67 | 44.7 | 101.22 | 49.2 | 102.7 | 49.2 | 101.35 | 48.6 | 101.29 | 49.6 | 102.06 | 49.4 | 101.29
17.2 | 14.5 | 101.48 | 14.4 | 101.48 | 14.7 | 101.61 | 15.2 | 101.8 | 19.8 | 101.74 | 18.1 | 100.84 | 21.8 | 101.54 | 21 | 101.54 | 18.8 | 101.54 | 19.4 | 101.54 | 25.3 | 101.67 | 25.5 | 101.74 | 26.1 | 101.67 | 24.6 | 101.54 | 25.6 | 101.54 | 30.4 | 101.22 | 28.4 | 100.96 | 31.1 | 101.03 | 29.9 | 100.84 | 30.8 | 101.16 | 35.5 | 101.67 | 35.4 | 101.03 | 34.4 | 101.22 | 35 | 101.35 | 35.6 | 101.03 | 40 | 101.48 | 40.9 | 101.42 | 38.9 | 101.03 | 40.3 | 101.09 | 39 | 101.29 | 45.3 | 101.16 | 44 | 101.09 | 45.1 | 102.96 | 44.5 | 101.74 | 44.7 | 101.16 | 49.2 | 102.77 | 49.2 | 101.48 | 48.6 | 101.22 | 49.6 | 102.06 | 49.4 | 101.35
17.4 | 14.5 | 101.48 | 14.4 | 101.48 | 14.7 | 101.67 | 15.2 | 101.8 | 19.8 | 101.74 | 18.1 | 100.84 | 21.8 | 101.54 | 21 | 101.61 | 18.8 | 101.54 | 19.4 | 101.54 | 25.3 | 101.67 | 25.5 | 101.74 | 26.1 | 101.74 | 24.7 | 101.48 | 25.6 | 101.61 | 30.4 | 101.22 | 28.4 | 100.96 | 31.1 | 101.03 | 29.9 | 100.84 | 30.8 | 101.16 | 35.4 | 101.67 | 35.4 | 101.09 | 34.4 | 101.22 | 35 | 101.48 | 35.6 | 101.03 | 40 | 101.54 | 40.9 | 101.42 | 38.9 | 101.03 | 40.3 | 101.09 | 39 | 101.22 | 45.2 | 101.22 | 44 | 101.09 | 45.1 | 103.02 | 44.5 | 101.8 | 44.6 | 101.22 | 49.2 | 102.77 | 49.2 | 101.48 | 48.6 | 101.22 | 49.6 | 102.06 | 49.4 | 101.42
17.6 | 14.5 | 101.48 | 14.4 | 101.48 | 14.7 | 101.67 | 15.1 | 101.8 | 19.8 | 101.74 | 18.1 | 100.77 | 21.8 | 101.61 | 21 | 101.61 | 18.7 | 101.54 | 19.4 | 101.54 | 25.3 | 101.67 | 25.5 | 101.74 | 26.1 | 101.8 | 24.6 | 101.54 | 25.6 | 101.61 | 30.4 | 101.22 | 28.5 | 100.96 | 31.2 | 101.03 | 29.9 | 100.84 | 30.8 | 101.16 | 35.4 | 101.74 | 35.4 | 101.09 | 34.4 | 101.22 | 35 | 101.35 | 35.6 | 101.03 | 40 | 101.54 | 40.9 | 101.42 | 38.9 | 101.03 | 40.3 | 101.09 | 39 | 101.22 | 45.2 | 101.22 | 44 | 101.03 | 45.1 | 103.15 | 44.5 | 101.8 | 44.6 | 101.22 | 49.2 | 102.83 | 49.2 | 101.48 | 48.5 | 101.29 | 49.6 | 102.12 | 49.4 | 101.42
17.8 | 14.5 | 101.48 | 14.4 | 101.48 | 14.7 | 101.61 | 15.1 | 101.74 | 19.9 | 101.74 | 18.1 | 100.77 | 21.8 | 101.54 | 21 | 101.61 | 18.7 | 101.48 | 19.4 | 101.54 | 25.3 | 101.67 | 25.5 | 101.74 | 26.1 | 101.61 | 24.7 | 101.42 | 25.6 | 101.54 | 30.4 | 101.22 | 28.5 | 100.96 | 31.2 | 101.03 | 29.9 | 100.96 | 30.8 | 101.16 | 35.4 | 101.74 | 35.4 | 101.09 | 34.4 | 101.22 | 35 | 101.48 | 35.6 | 101.03 | 40 | 101.48 | 40.9 | 101.42 | 38.9 | 101.03 | 40.3 | 101.16 | 39 | 101.22 | 45.2 | 101.22 | 44 | 101.09 | 45.1 | 103.15 | 44.5 | 101.8 | 44.6 | 101.22 | 49.2 | 102.9 | 49.2 | 101.48 | 48.5 | 101.35 | 49.6 | 102.12 | 49.5 | 101.42
18 | 14.5 | 101.48 | 14.4 | 101.48 | 14.7 | 101.67 | 15.1 | 101.8 | 19.9 | 101.8 | 18.1 | 100.77 | 21.8 | 101.54 | 21 | 101.61 | 18.7 | 101.54 | 19.4 | 101.54 | 25.3 | 101.67 | 25.5 | 101.74 | 26.1 | 101.67 | 24.7 | 101.48 | 25.6 | 101.48 | 30.5 | 101.22 | 28.5 | 100.96 | 31.2 | 101.09 | 29.9 | 100.84 | 30.8 | 101.09 | 35.4 | 101.74 | 35.4 | 101.03 | 34.4 | 101.29 | 35 | 101.48 | 35.6 | 101.03 | 40 | 101.48 | 40.9 | 101.35 | 38.8 | 101.03 | 40.3 | 101.22 | 39 | 101.22 | 45.2 | 101.22 | 44 | 101.09 | 45.1 | 103.22 | 44.5 | 101.87 | 44.6 | 101.22 | 49.2 | 102.96 | 49.2 | 101.48 | 48.5 | 101.35 | 49.6 | 102.19 | 49.5 | 101.42
18.2 | 14.5 | 101.42 | 14.4 | 101.42 | 14.7 | 101.67 | 15.1 | 101.8 | 19.9 | 101.74 | 18.1 | 100.77 | 21.8 | 101.61 | 21 | 101.61 | 18.7 | 101.48 | 19.4 | 101.61 | 25.3 | 101.67 | 25.5 | 101.74 | 26.1 | 101.67 | 24.6 | 101.54 | 25.6 | 101.61 | 30.5 | 101.22 | 28.5 | 101.03 | 31.2 | 101.09 | 29.9 | 100.84 | 30.8 | 101.16 | 35.4 | 101.74 | 35.4 | 101.09 | 34.4 | 101.22 | 34.9 | 101.42 | 35.6 | 101.03 | 39.9 | 101.61 | 40.8 | 101.35 | 38.8 | 101.03 | 40.3 | 101.16 | 39 | 101.22 | 45.2 | 101.22 | 44 | 101.09 | 45.1 | 103.28 | 44.5 | 101.99 | 44.6 | 101.22 | 49.2 | 103.09 | 49.1 | 101.54 | 48.5 | 101.35 | 49.6 | 102.25 | 49.5 | 101.48
18.4 | 14.5 | 101.42 | 14.4 | 101.42 | 14.7 | 101.67 | 15 | 101.74 | 19.9 | 101.74 | 18.1 | 100.77 | 21.8 | 101.54 | 21 | 101.67 | 18.7 | 101.48 | 19.4 | 101.54 | 25.3 | 101.67 | 25.5 | 101.74 | 26.1 | 101.67 | 24.6 | 101.48 | 25.6 | 101.61 | 30.5 | 101.22 | 28.5 | 101.03 | 31.2 | 101.09 | 29.9 | 100.9 | 30.8 | 101.16 | 35.4 | 101.8 | 35.4 | 101.03 | 34.4 | 101.29 | 34.9 | 101.48 | 35.5 | 101.03 | 40 | 101.61 | 40.8 | 101.48 | 38.8 | 101.03 | 40.3 | 101.22 | 39 | 101.29 | 45.2 | 101.29 | 44 | 101.16 | 45.1 | 103.41 | 44.5 | 101.99 | 44.6 | 101.22 | 49.2 | 103.02 | 49.1 | 101.48 | 48.5 | 101.35 | 49.6 | 102.25 | 49.5 | 101.48
18.6 | 14.5 | 101.42 | 14.4 | 101.42 | 14.7 | 101.67 | 15 | 101.74 | 19.9 | 101.74 | 18.1 | 100.77 | 21.8 | 101.54 | 21.1 | 101.61 | 18.7 | 101.54 | 19.4 | 101.54 | 25.3 | 101.67 | 25.5 | 101.74 | 26.1 | 101.67 | 24.6 | 101.54 | 25.6 | 101.54 | 30.5 | 101.22 | 28.5 | 100.96 | 31.2 | 101.16 | 29.9 | 100.9 | 30.8 | 101.16 | 35.4 | 101.74 | 35.4 | 101.16 | 34.4 | 101.29 | 35 | 101.48 | 35.5 | 101.03 | 39.9 | 101.61 | 40.8 | 101.42 | 38.8 | 101.03 | 40.3 | 101.22 | 39 | 101.22 | 45.2 | 101.29 | 44 | 101.09 | 45.1 | 103.47 | 44.5 | 102.06 | 44.6 | 101.22 | 49.2 | 103.09 | 49.1 | 101.54 | 48.5 | 101.42 | 49.5 | 102.32 | 49.5 | 101.54
18.8 | 14.5 | 101.42 | 14.4 | 101.42 | 14.7 | 101.74 | 15 | 101.8 | 19.9 | 101.74 | 18.1 | 100.77 | 21.8 | 101.61 | 21.1 | 101.61 | 18.7 | 101.48 | 19.4 | 101.54 | 25.3 | 101.67 | 25.5 | 101.74 | 26.1 | 101.74 | 24.6 | 101.54 | 25.6 | 101.61 | 30.5 | 101.29 | 28.5 | 100.96 | 31.2 | 101.16 | 30 | 100.9 | 30.8 | 101.16 | 35.4 | 101.8 | 35.4 | 101.16 | 34.4 | 101.29 | 34.9 | 101.54 | 35.5 | 101.03 | 39.9 | 101.61 | 40.8 | 101.35 | 38.8 | 101.03 | 40.3 | 101.22 | 39 | 101.22 | 45.2 | 101.22 | 43.9 | 101.16 | 45.1 | 103.54 | 44.5 | 102.12 | 44.6 | 101.22 | 49.2 | 103.15 | 49.1 | 101.48 | 48.5 | 101.42 | 49.5 | 102.32 | 49.5 | 101.48
19 | 14.5 | 101.48 | 14.4 | 101.42 | 14.7 | 101.67 | 15 | 101.8 | 19.9 | 101.74 | 18.1 | 100.77 | 21.8 | 101.54 | 21 | 101.61 | 18.8 | 101.54 | 19.4 | 101.54 | 25.3 | 101.67 | 25.5 | 101.74 | 26.1 | 101.67 | 24.6 | 101.48 | 25.6 | 101.54 | 30.5 | 101.22 | 28.5 | 101.03 | 31.2 | 101.16 | 30 | 100.96 | 30.8 | 101.16 | 35.4 | 101.8 | 35.4 | 101.09 | 34.4 | 101.22 | 34.9 | 101.48 | 35.5 | 101.03 | 39.9 | 101.67 | 40.8 | 101.35 | 38.7 | 101.03 | 40.3 | 101.22 | 39 | 101.29 | 45.2 | 101.29 | 43.9 | 101.16 | 45.1 | 103.54 | 44.5 | 102.12 | 44.6 | 101.22 | 49.2 | 103.22 | 49.1 | 101.54 | 48.5 | 101.35 | 49.5 | 102.32 | 49.5 | 101.48
19.2 | 14.5 | 101.48 | 14.4 | 101.42 | 14.7 | 101.67 | 15 | 101.8 | 19.9 | 101.8 | 18.1 | 100.77 | 21.8 | 101.61 | 21.1 | 101.67 | 18.8 | 101.54 | 19.4 | 101.54 | 25.4 | 101.67 | 25.5 | 101.74 | 26.1 | 101.67 | 24.6 | 101.54 | 25.6 | 101.54 | 30.5 | 101.29 | 28.5 | 100.96 | 31.2 | 101.16 | 30 | 100.9 | 30.8 | 101.22 | 35.4 | 101.8 | 35.4 | 101.16 | 34.4 | 101.29 | 34.9 | 101.54 | 35.5 | 101.03 | 39.9 | 101.67 | 40.8 | 101.42 | 38.7 | 101.03 | 40.4 | 101.29 | 39 | 101.22 | 45.2 | 101.29 | 43.9 | 101.16 | 45.1 | 103.54 | 44.5 | 102.12 | 44.5 | 101.22 | 49.2 | 103.35 | 49.1 | 101.61 | 48.5 | 101.42 | 49.5 | 102.44 | 49.5 | 101.48
19.4 | 14.6 | 101.42 | 14.4 | 101.42 | 14.7 | 101.67 | 14.9 | 101.74 | 19.9 | 101.8 | 18.1 | 100.77 | 21.8 | 101.61 | 21.1 | 101.61 | 18.8 | 101.54 | 19.4 | 101.54 | 25.3 | 101.74 | 25.5 | 101.74 | 26.1 | 101.74 | 24.6 | 101.48 | 25.6 | 101.48 | 30.5 | 101.29 | 28.5 | 101.03 | 31.2 | 101.22 | 30 | 100.9 | 30.8 | 101.22 | 35.4 | 101.8 | 35.4 | 101.16 | 34.4 | 101.35 | 34.9 | 101.61 | 35.5 | 101.03 | 40 | 101.54 | 40.8 | 101.48 | 38.7 | 101.03 | 40.4 | 101.35 | 39 | 101.22 | 45.2 | 101.35 | 43.9 | 101.16 | 45.1 | 103.6 | 44.5 | 102.19 | 44.5 | 101.29 | 49.2 | 103.41 | 49.1 | 101.61 | 48.4 | 101.48 | 49.5 | 102.51 | 49.5 | 101.54
19.6 | 14.6 | 101.42 | 14.4 | 101.42 | 14.7 | 101.67 | 14.9 | 101.74 | 19.9 | 101.74 | 18.1 | 100.77 | 21.8 | 101.61 | 21.1 | 101.61 | 18.8 | 101.54 | 19.4 | 101.54 | 25.4 | 101.67 | 25.5 | 101.74 | 26.1 | 101.67 | 24.6 | 101.54 | 25.6 | 101.54 | 30.5 | 101.29 | 28.6 | 101.03 | 31.2 | 101.22 | 30 | 100.96 | 30.8 | 101.22 | 35.4 | 101.8 | 35.3 | 101.16 | 34.4 | 101.35 | 34.9 | 101.54 | 35.5 | 101.03 | 40 | 101.61 | 40.7 | 101.48 | 38.7 | 101.09 | 40.4 | 101.35 | 39 | 101.29 | 45.2 | 101.35 | 43.9 | 101.22 | 45.1 | 103.6 | 44.5 | 102.25 | 44.5 | 101.22 | 49.2 | 103.41 | 49.1 | 101.54 | 48.4 | 101.48 | 49.5 | 102.51 | 49.5 | 101.54
19.8 | 14.6 | 101.35 | 14.4 | 101.42 | 14.7 | 101.67 | 14.9 | 101.74 | 19.9 | 101.67 | 18.1 | 100.77 | 21.8 | 101.54 | 21.1 | 101.61 | 18.8 | 101.48 | 19.4 | 101.54 | 25.3 | 101.74 | 25.5 | 101.74 | 26.1 | 101.67 | 24.6 | 101.54 | 25.5 | 101.54 | 30.5 | 101.35 | 28.6 | 101.03 | 31.2 | 101.22 | 30 | 100.9 | 30.8 | 101.22 | 35.4 | 101.87 | 35.4 | 101.22 | 34.3 | 101.35 | 34.9 | 101.54 | 35.5 | 101.03 | 40 | 101.61 | 40.7 | 101.48 | 38.6 | 101.09 | 40.4 | 101.35 | 39 | 101.29 | 45.2 | 101.35 | 43.9 | 101.22 | 45.1 | 103.6 | 44.5 | 102.25 | 44.5 | 101.29 | 49.2 | 103.54 | 49.1 | 101.54 | 48.4 | 101.48 | 49.5 | 102.57 | 49.5 | 101.54
20 | 14.6 | 101.48 | 14.4 | 101.42 | 14.7 | 101.67 | 14.9 | 101.74 | 19.9 | 101.67 | 18.1 | 100.84 | 21.8 | 101.61 | 21.1 | 101.67 | 18.8 | 101.48 | 19.4 | 101.54 | 25.4 | 101.67 | 25.5 | 101.74 | 26.1 | 101.67 | 24.6 | 101.54 | 25.5 | 101.54 | 30.5 | 101.35 | 28.6 | 101.03 | 31.2 | 101.22 | 30 | 100.9 | 30.8 | 101.22 | 35.4 | 101.87 | 35.4 | 101.22 | 34.4 | 101.35 | 34.9 | 101.61 | 35.5 | 101.03 | 40 | 101.67 | 40.7 | 101.48 | 38.6 | 101.03 | 40.4 | 101.42 | 39 | 101.22 | 45.2 | 101.35 | 43.9 | 101.22 | 45.1 | 103.67 | 44.5 | 102.32 | 44.5 | 101.22 | 49.2 | 103.54 | 49.1 | 101.67 | 48.4 | 101.48 | 49.5 | 102.7 | 49.5 | 101.61
20.2 | 14.6 | 101.42 | 14.4 | 101.42 | 14.7 | 101.67 | 14.9 | 101.74 | 19.9 | 101.74 | 18.1 | 100.77 | 21.8 | 101.54 | 21.1 | 101.67 | 18.8 | 101.48 | 19.4 | 101.54 | 25.4 | 101.74 | 25.5 | 101.8 | 26.1 | 101.67 | 24.6 | 101.54 | 25.6 | 101.54 | 30.5 | 101.35 | 28.6 | 101.03 | 31.2 | 101.22 | 30 | 101.03 | 30.8 | 101.22 | 35.4 | 101.87 | 35.4 | 101.22 | 34.3 | 101.42 | 34.9 | 101.67 | 35.5 | 101.03 | 40 | 101.61 | 40.7 | 101.48 | 38.6 | 101.09 | 40.4 | 101.35 | 39 | 101.29 | 45.2 | 101.35 | 43.9 | 101.22 | 45.1 | 103.73 | 44.5 | 102.32 | 44.5 | 101.22 | 49.3 | 103.6 | 49.1 | 101.61 | 48.4 | 101.54 | 49.5 | 102.77 | 49.5 | 101.67
20.4 | 14.6 | 101.48 | 14.4 | 101.42 | 14.7 | 101.67 | 14.9 | 101.74 | 19.9 | 101.74 | 18.1 | 100.84 | 21.8 | 101.61 | 21.1 | 101.67 | 18.8 | 101.54 | 19.4 | 101.54 | 25.4 | 101.67 | 25.5 | 101.8 | 26.1 | 101.67 | 24.6 | 101.48 | 25.5 | 101.61 | 30.5 | 101.35 | 28.6 | 101.03 | 31.2 | 101.29 | 30 | 100.96 | 30.8 | 101.22 | 35.4 | 101.93 | 35.4 | 101.22 | 34.3 | 101.42 | 34.9 | 101.61 | 35.5 | 101.03 | 40 | 101.67 | 40.7 | 101.48 | 38.6 | 101.09 | 40.4 | 101.42 | 39 | 101.35 | 45.2 | 101.48 | 43.9 | 101.22 | 45.1 | 103.8 | 44.5 | 102.32 | 44.5 | 101.22 | 49.2 | 103.67 | 49.1 | 101.67 | 48.4 | 101.48 | 49.5 | 102.77 | 49.5 | 101.61
20.6 | 14.6 | 101.42 | 14.4 | 101.42 | 14.8 | 101.67 | 14.9 | 101.74 | 19.9 | 101.74 | 18.1 | 100.77 | 21.8 | 101.61 | 21.1 | 101.67 | 18.8 | 101.54 | 19.4 | 101.61 | 25.4 | 101.74 | 25.5 | 101.8 | 26.1 | 101.67 | 24.6 | 101.54 | 25.6 | 101.61 | 30.5 | 101.48 | 28.6 | 101.03 | 31.2 | 101.22 | 30 | 100.96 | 30.8 | 101.22 | 35.4 | 101.99 | 35.3 | 101.22 | 34.3 | 101.42 | 34.9 | 101.61 | 35.5 | 101.03 | 40 | 101.61 | 40.7 | 101.54 | 38.6 | 101.09 | 40.4 | 101.48 | 39 | 101.29 | 45.2 | 101.35 | 43.9 | 101.22 | 45.2 | 103.86 | 44.5 | 102.25 | 44.5 | 101.22 | 49.3 | 103.8 | 49.1 | 101.67 | 48.4 | 101.61 | 49.5 | 102.83 | 49.5 | 101.67
20.8 | 14.6 | 101.42 | 14.4 | 101.42 | 14.8 | 101.67 | 14.9 | 101.74 | 19.9 | 101.74 | 18.1 | 100.77 | 21.8 | 101.54 | 21.1 | 101.61 | 18.8 | 101.54 | 19.4 | 101.54 | 25.4 | 101.67 | 25.5 | 101.8 | 26.1 | 101.74 | 24.6 | 101.48 | 25.5 | 101.61 | 30.5 | 101.42 | 28.6 | 101.03 | 31.2 | 101.29 | 30 | 100.96 | 30.8 | 101.22 | 35.4 | 101.93 | 35.4 | 101.22 | 34.3 | 101.35 | 34.9 | 101.74 | 35.5 | 101.03 | 40 | 101.67 | 40.7 | 101.54 | 38.5 | 101.16 | 40.4 | 101.48 | 39 | 101.35 | 45.2 | 101.42 | 43.9 | 101.22 | 45.2 | 103.92 | 44.5 | 102.38 | 44.5 | 101.29 | 49.3 | 103.86 | 49.1 | 101.67 | 48.4 | 101.54 | 49.5 | 102.83 | 49.5 | 101.67
21 | 14.6 | 101.42 | 14.4 | 101.42 | 14.8 | 101.74 | 14.9 | 101.74 | 19.9 | 101.74 | 18.1 | 100.77 | 21.8 | 101.61 | 21.1 | 101.67 | 18.8 | 101.54 | 19.4 | 101.54 | 25.4 | 101.74 | 25.5 | 101.8 | 26.1 | 101.67 | 24.6 | 101.54 | 25.5 | 101.61 | 30.5 | 101.48 | 28.6 | 101.03 | 31.2 | 101.22 | 30 | 100.96 | 30.8 | 101.22 | 35.4 | 101.99 | 35.4 | 101.22 | 34.3 | 101.42 | 34.9 | 101.74 | 35.5 | 101.03 | 40 | 101.67 | 40.7 | 101.48 | 38.5 | 101.16 | 40.4 | 101.48 | 39 | 101.35 | 45.2 | 101.35 | 43.9 | 101.22 | 45.2 | 103.92 | 44.5 | 102.38 | 44.5 | 101.29 | 49.3 | 103.92 | 49.1 | 101.74 | 48.4 | 101.54 | 49.5 | 102.9 | 49.5 | 101.74
21.2 | 14.6 | 101.42 | 14.4 | 101.48 | 14.8 | 101.67 | 14.9 | 101.8 | 19.9 | 101.74 | 18.1 | 100.77 | 21.8 | 101.61 | 21.1 | 101.67 | 18.8 | 101.54 | 19.4 | 101.54 | 25.4 | 101.74 | 25.5 | 101.8 | 26.1 | 101.67 | 24.6 | 101.48 | 25.5 | 101.54 | 30.5 | 101.54 | 28.6 | 101.09 | 31.2 | 101.22 | 30 | 100.96 | 30.8 | 101.22 | 35.4 | 101.99 | 35.4 | 101.22 | 34.3 | 101.42 | 34.9 | 101.74 | 35.5 | 101.16 | 40 | 101.67 | 40.7 | 101.54 | 38.5 | 101.09 | 40.4 | 101.54 | 39 | 101.42 | 45.2 | 101.48 | 43.9 | 101.29 | 45.2 | 103.92 | 44.5 | 102.44 | 44.5 | 101.29 | 49.3 | 103.92 | 49.1 | 101.67 | 48.4 | 101.61 | 49.4 | 102.96 | 49.6 | 101.67
21.4 | 14.6 | 101.48 | 14.4 | 101.48 | 14.8 | 101.67 | 14.9 | 101.8 | 20 | 101.74 | 18.1 | 100.77 | 21.8 | 101.61 | 21.1 | 101.67 | 18.8 | 101.48 | 19.4 | 101.54 | 25.4 | 101.74 | 25.5 | 101.8 | 26.1 | 101.74 | 24.6 | 101.54 | 25.5 | 101.61 | 30.5 | 101.48 | 28.6 | 101.09 | 31.2 | 101.35 | 30 | 101.03 | 30.8 | 101.22 | 35.4 | 101.99 | 35.4 | 101.22 | 34.3 | 101.48 | 34.9 | 101.74 | 35.5 | 101.09 | 40 | 101.67 | 40.7 | 101.54 | 38.5 | 101.16 | 40.4 | 101.48 | 38.9 | 101.42 | 45.2 | 101.48 | 43.9 | 101.29 | 45.2 | 104.05 | 44.5 | 102.38 | 44.5 | 101.29 | 49.3 | 104.05 | 49.1 | 101.74 | 48.4 | 101.67 | 49.4 | 103.02 | 49.6 | 101.74
21.6 | 14.6 | 101.42 | 14.4 | 101.42 | 14.8 | 101.67 | 14.9 | 101.74 | 20 | 101.74 | 18.1 | 100.84 | 21.8 | 101.61 | 21.1 | 101.67 | 18.8 | 101.54 | 19.4 | 101.54 | 25.4 | 101.74 | 25.5 | 101.8 | 26.1 | 101.67 | 24.6 | 101.54 | 25.5 | 101.61 | 30.5 | 101.54 | 28.6 | 101.09 | 31.2 | 101.22 | 30 | 100.96 | 30.8 | 101.22 | 35.4 | 102.06 | 35.4 | 101.22 | 34.3 | 101.48 | 34.9 | 101.74 | 35.5 | 101.09 | 40 | 101.61 | 40.7 | 101.54 | 38.5 | 101.16 | 40.4 | 101.61 | 38.9 | 101.35 | 45.2 | 101.54 | 43.9 | 101.22 | 45.2 | 104.05 | 44.5 | 102.51 | 44.5 | 101.29 | 49.3 | 104.12 | 49.1 | 101.74 | 48.4 | 101.67 | 49.4 | 103.02 | 49.6 | 101.8
21.8 | 14.6 | 101.48 | 14.4 | 101.42 | 14.8 | 101.67 | 14.9 | 101.8 | 19.9 | 101.74 | 18.1 | 100.77 | 21.8 | 101.61 | 21.1 | 101.74 | 18.9 | 101.48 | 19.4 | 101.54 | 25.4 | 101.74 | 25.5 | 101.8 | 26.1 | 101.67 | 24.6 | 101.54 | 25.5 | 101.61 | 30.5 | 101.61 | 28.6 | 101.09 | 31.2 | 101.35 | 30 | 100.96 | 30.8 | 101.22 | 35.4 | 102.06 | 35.4 | 101.29 | 34.3 | 101.48 | 34.9 | 101.8 | 35.5 | 101.09 | 40 | 101.74 | 40.7 | 101.48 | 38.5 | 101.16 | 40.4 | 101.67 | 38.9 | 101.48 | 45.2 | 101.48 | 43.9 | 101.29 | 45.2 | 104.12 | 44.5 | 102.57 | 44.5 | 101.29 | 49.3 | 104.25 | 49.1 | 101.8 | 48.4 | 101.67 | 49.4 | 103.15 | 49.6 | 101.8
22 | 14.6 | 101.48 | 14.4 | 101.42 | 14.8 | 101.67 | 14.9 | 101.74 | 20 | 101.67 | 18.1 | 100.77 | 21.8 | 101.61 | 21.1 | 101.67 | 18.9 | 101.54 | 19.4 | 101.54 | 25.4 | 101.74 | 25.5 | 101.8 | 26.2 | 101.74 | 24.6 | 101.54 | 25.5 | 101.61 | 30.5 | 101.54 | 28.6 | 101.16 | 31.2 | 101.35 | 30 | 101.03 | 30.8 | 101.22 | 35.4 | 102.12 | 35.4 | 101.29 | 34.3 | 101.48 | 34.9 | 101.74 | 35.5 | 101.16 | 40 | 101.67 | 40.7 | 101.48 | 38.5 | 101.09 | 40.4 | 101.67 | 38.9 | 101.48 | 45.2 | 101.54 | 43.9 | 101.29 | 45.2 | 104.12 | 44.5 | 102.64 | 44.5 | 101.35 | 49.3 | 104.25 | 49.1 | 101.8 | 48.4 | 101.67 | 49.4 | 103.28 | 49.6 | 101.8
22.2 | 14.6 | 101.42 | 14.4 | 101.35 | 14.8 | 101.67 | 14.9 | 101.74 | 20 | 101.8 | 18.1 | 100.77 | 21.8 | 101.61 | 21.1 | 101.67 | 18.9 | 101.54 | 19.4 | 101.54 | 25.4 | 101.74 | 25.5 | 101.8 | 26.2 | 101.67 | 24.6 | 101.54 | 25.5 | 101.54 | 30.5 | 101.61 | 28.6 | 101.09 | 31.2 | 101.42 | 30 | 101.03 | 30.8 | 101.22 | 35.4 | 102.12 | 35.4 | 101.29 | 34.3 | 101.48 | 34.9 | 101.8 | 35.5 | 101.09 | 40 | 101.74 | 40.7 | 101.61 | 38.4 | 101.16 | 40.4 | 101.74 | 38.9 | 101.54 | 45.2 | 101.54 | 43.9 | 101.35 | 45.2 | 104.18 | 44.5 | 102.7 | 44.5 | 101.29 | 49.3 | 104.38 | 49.1 | 101.8 | 48.4 | 101.67 | 49.4 | 103.28 | 49.6 | 101.8
22.4 | 14.6 | 101.48 | 14.4 | 101.42 | 14.8 | 101.67 | 14.9 | 101.74 | 20 | 101.74 | 18.1 | 100.77 | 21.8 | 101.61 | 21.1 | 101.67 | 18.9 | 101.48 | 19.4 | 101.54 | 25.4 | 101.74 | 25.5 | 101.8 | 26.2 | 101.74 | 24.6 | 101.54 | 25.5 | 101.54 | 30.5 | 101.67 | 28.6 | 101.09 | 31.2 | 101.35 | 30 | 101.03 | 30.8 | 101.22 | 35.4 | 102.12 | 35.4 | 101.22 | 34.3 | 101.54 | 34.9 | 101.8 | 35.5 | 101.09 | 40 | 101.74 | 40.7 | 101.61 | 38.4 | 101.16 | 40.4 | 101.74 | 38.9 | 101.48 | 45.1 | 101.61 | 43.9 | 101.29 | 45.2 | 104.18 | 44.5 | 102.77 | 44.5 | 101.35 | 49.3 | 104.38 | 49.1 | 101.8 | 48.4 | 101.74 | 49.4 | 103.35 | 49.6 | 101.8
22.6 | 14.6 | 101.42 | 14.4 | 101.42 | 14.8 | 101.67 | 14.9 | 101.74 | 20 | 101.74 | 18.1 | 100.77 | 21.8 | 101.67 | 21.1 | 101.67 | 18.9 | 101.54 | 19.4 | 101.54 | 25.4 | 101.74 | 25.5 | 101.8 | 26.2 | 101.8 | 24.6 | 101.54 | 25.5 | 101.54 | 30.5 | 101.67 | 28.7 | 101.09 | 31.2 | 101.42 | 30 | 101.03 | 30.8 | 101.29 | 35.4 | 102.12 | 35.4 | 101.29 | 34.3 | 101.48 | 34.9 | 101.87 | 35.6 | 101.16 | 40 | 101.8 | 40.7 | 101.54 | 38.4 | 101.22 | 40.4 | 101.74 | 38.9 | 101.54 | 45.1 | 101.54 | 43.8 | 101.35 | 45.2 | 104.25 | 44.5 | 102.77 | 44.5 | 101.35 | 49.3 | 104.44 | 49.1 | 101.8 | 48.4 | 101.74 | 49.4 | 103.47 | 49.6 | 101.8
22.8 | 14.6 | 101.48 | 14.4 | 101.48 | 14.8 | 101.67 | 14.9 | 101.74 | 20 | 101.8 | 18.1 | 100.77 | 21.8 | 101.54 | 21.1 | 101.67 | 18.8 | 101.54 | 19.4 | 101.67 | 25.4 | 101.74 | 25.5 | 101.8 | 26.2 | 101.67 | 24.6 | 101.54 | 25.5 | 101.54 | 30.5 | 101.61 | 28.7 | 101.16 | 31.2 | 101.35 | 30 | 101.03 | 30.8 | 101.22 | 35.4 | 102.12 | 35.4 | 101.29 | 34.3 | 101.54 | 34.9 | 101.8 | 35.5 | 101.09 | 40.1 | 101.8 | 40.7 | 101.54 | 38.4 | 101.16 | 40.4 | 101.8 | 38.9 | 101.54 | 45.1 | 101.61 | 43.8 | 101.35 | 45.2 | 104.31 | 44.5 | 102.9 | 44.5 | 101.35 | 49.3 | 104.5 | 49.1 | 101.8 | 48.4 | 101.74 | 49.4 | 103.54 | 49.6 | 101.8
23 | 14.6 | 101.42 | 14.4 | 101.48 | 14.8 | 101.67 | 15 | 101.74 | 20 | 101.8 | 18.1 | 100.77 | 21.8 | 101.54 | 21.1 | 101.67 | 18.9 | 101.61 | 19.4 | 101.54 | 25.4 | 101.74 | 25.5 | 101.87 | 26.2 | 101.74 | 24.6 | 101.54 | 25.5 | 101.61 | 30.5 | 101.67 | 28.7 | 101.09 | 31.2 | 101.35 | 30 | 101.03 | 30.8 | 101.29 | 35.4 | 102.19 | 35.4 | 101.29 | 34.3 | 101.61 | 34.9 | 101.8 | 35.5 | 101.16 | 40.1 | 101.8 | 40.7 | 101.61 | 38.4 | 101.16 | 40.4 | 101.8 | 38.9 | 101.54 | 45.1 | 101.67 | 43.8 | 101.35 | 45.2 | 104.38 | 44.5 | 102.96 | 44.5 | 101.42 | 49.3 | 104.57 | 49.1 | 101.8 | 48.4 | 101.8 | 49.4 | 103.54 | 49.6 | 101.87
23.2 | 14.6 | 101.48 | 14.4 | 101.42 | 14.8 | 101.67 | 14.9 | 101.74 | 20 | 101.74 | 18.1 | 100.77 | 21.8 | 101.61 | 21.1 | 101.67 | 18.8 | 101.54 | 19.4 | 101.54 | 25.4 | 101.74 | 25.5 | 101.8 | 26.3 | 101.67 | 24.6 | 101.54 | 25.5 | 101.61 | 30.5 | 101.67 | 28.7 | 101.03 | 31.2 | 101.35 | 30 | 101.03 | 30.8 | 101.29 | 35.4 | 102.19 | 35.4 | 101.29 | 34.3 | 101.54 | 34.9 | 101.8 | 35.5 | 101.09 | 40.1 | 101.8 | 40.6 | 101.61 | 38.4 | 101.22 | 40.5 | 101.8 | 38.9 | 101.48 | 45.1 | 101.67 | 43.8 | 101.42 | 45.2 | 104.38 | 44.5 | 103.09 | 44.5 | 101.35 | 49.3 | 104.63 | 49.1 | 101.8 | 48.4 | 101.8 | 49.4 | 103.6 | 49.6 | 101.93
23.4 | 14.6 | 101.48 | 14.4 | 101.48 | 14.8 | 101.67 | 15 | 101.74 | 20 | 101.74 | 18.1 | 100.77 | 21.8 | 101.61 | 21.1 | 101.67 | 18.8 | 101.54 | 19.4 | 101.54 | 25.4 | 101.74 | 25.5 | 101.8 | 26.3 | 101.67 | 24.6 | 101.54 | 25.5 | 101.67 | 30.5 | 101.67 | 28.7 | 101.16 | 31.2 | 101.35 | 30 | 101.03 | 30.8 | 101.29 | 35.4 | 102.25 | 35.4 | 101.35 | 34.3 | 101.61 | 34.9 | 101.87 | 35.6 | 101.09 | 40.1 | 101.8 | 40.6 | 101.54 | 38.4 | 101.22 | 40.4 | 101.87 | 38.9 | 101.54 | 45.1 | 101.67 | 43.8 | 101.35 | 45.2 | 104.44 | 44.5 | 103.02 | 44.5 | 101.35 | 49.3 | 104.76 | 49.1 | 101.87 | 48.4 | 101.8 | 49.4 | 103.67 | 49.6 | 101.93
23.6 | 14.6 | 101.48 | 14.4 | 101.42 | 14.8 | 101.74 | 15 | 101.74 | 20 | 101.67 | 18.1 | 100.77 | 21.8 | 101.67 | 21.1 | 101.67 | 18.8 | 101.54 | 19.4 | 101.54 | 25.4 | 101.74 | 25.5 | 101.87 | 26.3 | 101.74 | 24.6 | 101.54 | 25.5 | 101.61 | 30.5 | 101.8 | 28.7 | 101.16 | 31.2 | 101.48 | 30 | 101.03 | 30.8 | 101.22 | 35.4 | 102.25 | 35.4 | 101.35 | 34.3 | 101.67 | 34.9 | 101.93 | 35.6 | 101.09 | 40.1 | 101.87 | 40.6 | 101.67 | 38.3 | 101.22 | 40.4 | 101.93 | 38.9 | 101.54 | 45.1 | 101.74 | 43.7 | 101.42 | 45.2 | 104.44 | 44.5 | 103.02 | 44.5 | 101.35 | 49.3 | 104.83 | 49.1 | 101.99 | 48.3 | 101.8 | 49.3 | 103.73 | 49.6 | 101.93
23.8 | 14.6 | 101.48 | 14.4 | 101.42 | 14.8 | 101.67 | 15 | 101.74 | 20 | 101.67 | 18.1 | 100.84 | 21.8 | 101.54 | 21.1 | 101.67 | 18.8 | 101.54 | 19.4 | 101.54 | 25.4 | 101.74 | 25.5 | 101.8 | 26.3 | 101.67 | 24.6 | 101.54 | 25.6 | 101.61 | 30.5 | 101.8 | 28.7 | 101.22 | 31.2 | 101.48 | 30 | 101.03 | 30.8 | 101.29 | 35.4 | 102.25 | 35.4 | 101.35 | 34.3 | 101.67 | 34.9 | 101.93 | 35.6 | 101.09 | 40.1 | 101.93 | 40.6 | 101.61 | 38.3 | 101.22 | 40.5 | 101.93 | 38.9 | 101.54 | 45.1 | 101.74 | 43.7 | 101.35 | 45.2 | 104.5 | 44.5 | 103.22 | 44.5 | 101.42 | 49.3 | 104.89 | 49.1 | 101.93 | 48.3 | 101.8 | 49.4 | 103.8 | 49.6 | 102.06
24 | 14.6 | 101.42 | 14.5 | 101.42 | 14.8 | 101.67 | 15 | 101.74 | 20 | 101.8 | 18.1 | 100.77 | 21.8 | 101.61 | 21.1 | 101.67 | 18.8 | 101.54 | 19.4 | 101.54 | 25.4 | 101.74 | 25.5 | 101.8 | 26.4 | 101.67 | 24.6 | 101.54 | 25.6 | 101.61 | 30.5 | 101.8 | 28.7 | 101.22 | 31.2 | 101.48 | 30 | 101.16 | 30.8 | 101.29 | 35.4 | 102.32 | 35.4 | 101.35 | 34.3 | 101.67 | 34.9 | 101.99 | 35.6 | 101.16 | 40.1 | 101.99 | 40.6 | 101.67 | 38.3 | 101.22 | 40.5 | 101.99 | 38.9 | 101.54 | 45.1 | 101.74 | 43.7 | 101.42 | 45.2 | 104.57 | 44.5 | 103.15 | 44.5 | 101.42 | 49.3 | 105.08 | 49.1 | 101.93 | 48.4 | 101.8 | 49.3 | 103.86 | 49.6 | 102.06
24.2 | 14.6 | 101.48 | 14.5 | 101.42 | 14.8 | 101.67 | 15 | 101.74 | 20 | 101.8 | 18.1 | 100.77 | 21.8 | 101.61 | 21.1 | 101.67 | 18.8 | 101.54 | 19.4 | 101.61 | 25.4 | 101.74 | 25.5 | 101.8 | 26.4 | 101.67 | 24.6 | 101.61 | 25.6 | 101.67 | 30.5 | 101.8 | 28.7 | 101.16 | 31.2 | 101.48 | 30 | 101.03 | 30.8 | 101.29 | 35.4 | 102.32 | 35.4 | 101.42 | 34.3 | 101.67 | 34.9 | 101.99 | 35.6 | 101.16 | 40.1 | 101.99 | 40.6 | 101.67 | 38.3 | 101.22 | 40.5 | 102.06 | 38.9 | 101.54 | 45.1 | 101.74 | 43.7 | 101.48 | 45.2 | 104.63 | 44.5 | 103.22 | 44.5 | 101.48 | 49.3 | 105.15 | 49.1 | 101.99 | 48.4 | 101.93 | 49.3 | 103.92 | 49.6 | 101.99
24.4 | 14.6 | 101.48 | 14.5 | 101.48 | 14.8 | 101.67 | 15 | 101.74 | 20 | 101.8 | 18.2 | 100.77 | 21.8 | 101.54 | 21.1 | 101.67 | 18.7 | 101.54 | 19.4 | 101.54 | 25.4 | 101.74 | 25.5 | 101.8 | 26.4 | 101.67 | 24.6 | 101.61 | 25.6 | 101.67 | 30.5 | 101.87 | 28.7 | 101.22 | 31.2 | 101.54 | 30 | 101.09 | 30.8 | 101.29 | 35.4 | 102.32 | 35.4 | 101.42 | 34.3 | 101.67 | 34.9 | 101.99 | 35.6 | 101.22 | 40.1 | 101.99 | 40.6 | 101.67 | 38.3 | 101.22 | 40.5 | 102.06 | 38.9 | 101.54 | 45.1 | 101.8 | 43.7 | 101.48 | 45.2 | 104.76 | 44.5 | 103.28 | 44.5 | 101.42 | 49.3 | 105.21 | 49 | 101.99 | 48.4 | 101.87 | 49.3 | 103.99 | 49.6 | 102.06
24.6 | 14.6 | 101.48 | 14.5 | 101.48 | 14.8 | 101.67 | 15 | 101.74 | 20 | 101.8 | 18.1 | 100.84 | 21.8 | 101.61 | 21.1 | 101.67 | 18.7 | 101.61 | 19.4 | 101.54 | 25.4 | 101.74 | 25.5 | 101.87 | 26.4 | 101.67 | 24.6 | 101.61 | 25.6 | 101.61 | 30.5 | 101.87 | 28.7 | 101.22 | 31.2 | 101.48 | 30 | 101.09 | 30.8 | 101.29 | 35.4 | 102.32 | 35.4 | 101.42 | 34.3 | 101.74 | 34.9 | 101.99 | 35.6 | 101.16 | 40.1 | 101.99 | 40.6 | 101.67 | 38.3 | 101.22 | 40.5 | 102.12 | 38.9 | 101.54 | 45.1 | 101.8 | 43.7 | 101.54 | 45.2 | 104.83 | 44.5 | 103.41 | 44.5 | 101.48 | 49.3 | 105.28 | 49.1 | 101.99 | 48.3 | 101.99 | 49.3 | 104.05 | 49.6 | 102.12
24.8 | 14.6 | 101.48 | 14.5 | 101.42 | 14.8 | 101.74 | 15 | 101.74 | 20 | 101.8 | 18.2 | 100.77 | 21.8 | 101.61 | 21.1 | 101.67 | 18.7 | 101.54 | 19.4 | 101.54 | 25.4 | 101.74 | 25.6 | 101.8 | 26.4 | 101.67 | 24.6 | 101.61 | 25.6 | 101.61 | 30.5 | 101.93 | 28.7 | 101.22 | 31.2 | 101.61 | 30 | 101.09 | 30.8 | 101.22 | 35.4 | 102.32 | 35.4 | 101.35 | 34.2 | 101.74 | 34.9 | 101.99 | 35.6 | 101.16 | 40.1 | 102.06 | 40.6 | 101.67 | 38.3 | 101.22 | 40.5 | 102.19 | 38.8 | 101.54 | 45.1 | 101.87 | 43.7 | 101.48 | 45.2 | 104.89 | 44.5 | 103.41 | 44.4 | 101.48 | 49.3 | 105.34 | 49.1 | 101.99 | 48.3 | 101.93 | 49.3 | 104.12 | 49.6 | 102.19
25 | 14.6 | 101.48 | 14.5 | 101.42 | 14.8 | 101.67 | 15 | 101.74 | 20 | 101.8 | 18.1 | 100.77 | 21.8 | 101.61 | 21.1 | 101.67 | 18.7 | 101.54 | 19.4 | 101.61 | 25.4 | 101.8 | 25.5 | 101.8 | 26.4 | 101.67 | 24.6 | 101.61 | 25.6 | 101.61 | 30.5 | 101.99 | 28.7 | 101.29 | 31.2 | 101.54 | 30 | 101.03 | 30.9 | 101.29 | 35.4 | 102.44 | 35.4 | 101.35 | 34.3 | 101.74 | 34.9 | 102.06 | 35.6 | 101.22 | 40.1 | 102.06 | 40.6 | 101.74 | 38.3 | 101.22 | 40.5 | 102.12 | 38.8 | 101.54 | 45.1 | 101.8 | 43.7 | 101.54 | 45.3 | 105.08 | 44.5 | 103.47 | 44.5 | 101.48 | 49.3 | 105.4 | 49.1 | 102.06 | 48.3 | 101.93 | 49.3 | 104.18 | 49.6 | 102.12
25.2 | 14.7 | 101.48 | 14.5 | 101.42 | 14.8 | 101.67 | 15 | 101.74 | 20 | 101.8 | 18.2 | 100.84 | 21.8 | 101.61 | 21.1 | 101.67 | 18.6 | 101.48 | 19.4 | 101.61 | 25.4 | 101.74 | 25.5 | 101.8 | 26.4 | 101.67 | 24.6 | 101.67 | 25.6 | 101.61 | 30.5 | 101.99 | 28.7 | 101.22 | 31.2 | 101.61 | 30 | 101.22 | 30.8 | 101.29 | 35.4 | 102.38 | 35.4 | 101.48 | 34.2 | 101.74 | 34.9 | 102.06 | 35.6 | 101.22 | 40.1 | 102.12 | 40.6 | 101.74 | 38.3 | 101.22 | 40.5 | 102.19 | 38.8 | 101.61 | 45.1 | 101.8 | 43.7 | 101.48 | 45.3 | 105.08 | 44.5 | 103.54 | 44.5 | 101.48 | 49.3 | 105.47 | 49 | 102.06 | 48.4 | 101.99 | 49.3 | 104.25 | 49.6 | 102.12
25.4 | 14.6 | 101.48 | 14.5 | 101.42 | 14.8 | 101.67 | 15 | 101.74 | 20 | 101.74 | 18.2 | 100.77 | 21.8 | 101.61 | 21.1 | 101.67 | 18.6 | 101.54 | 19.4 | 101.54 | 25.4 | 101.74 | 25.5 | 101.8 | 26.4 | 101.67 | 24.6 | 101.61 | 25.6 | 101.61 | 30.5 | 101.99 | 28.7 | 101.22 | 31.2 | 101.67 | 30 | 101.22 | 30.8 | 101.35 | 35.4 | 102.38 | 35.4 | 101.48 | 34.2 | 101.74 | 34.9 | 102.06 | 35.6 | 101.22 | 40.1 | 102.19 | 40.6 | 101.74 | 38.3 | 101.22 | 40.5 | 102.12 | 38.8 | 101.54 | 45.1 | 101.8 | 43.7 | 101.54 | 45.3 | 105.21 | 44.5 | 103.54 | 44.5 | 101.48 | 49.3 | 105.6 | 49 | 102.06 | 48.4 | 101.99 | 49.3 | 104.31 | 49.6 | 102.19
25.6 | 14.7 | 101.48 | 14.5 | 101.48 | 14.9 | 101.67 | 15 | 101.8 | 20 | 101.74 | 18.2 | 100.77 | 21.8 | 101.61 | 21.1 | 101.67 | 18.6 | 101.54 | 19.4 | 101.61 | 25.4 | 101.8 | 25.5 | 101.87 | 26.5 | 101.67 | 24.6 | 101.61 | 25.6 | 101.61 | 30.5 | 101.99 | 28.7 | 101.22 | 31.2 | 101.67 | 30.1 | 101.22 | 30.8 | 101.35 | 35.4 | 102.38 | 35.4 | 101.48 | 34.2 | 101.74 | 34.9 | 102.12 | 35.6 | 101.22 | 40.2 | 102.12 | 40.7 | 101.67 | 38.3 | 101.22 | 40.5 | 102.12 | 38.8 | 101.61 | 45.1 | 101.87 | 43.6 | 101.61 | 45.3 | 105.28 | 44.5 | 103.54 | 44.4 | 101.48 | 49.3 | 105.66 | 49 | 102.12 | 48.3 | 102.06 | 49.3 | 104.38 | 49.6 | 102.25
25.8 | 14.7 | 101.48 | 14.5 | 101.48 | 14.8 | 101.67 | 15 | 101.74 | 20 | 101.74 | 18.2 | 100.77 | 21.8 | 101.61 | 21.1 | 101.74 | 18.6 | 101.61 | 19.4 | 101.61 | 25.4 | 101.8 | 25.5 | 101.8 | 26.5 | 101.67 | 24.6 | 101.61 | 25.6 | 101.54 | 30.5 | 102.06 | 28.7 | 101.29 | 31.2 | 101.67 | 30 | 101.22 | 30.8 | 101.35 | 35.4 | 102.38 | 35.4 | 101.48 | 34.2 | 101.74 | 34.9 | 102.12 | 35.6 | 101.22 | 40.2 | 102.12 | 40.7 | 101.74 | 38.2 | 101.22 | 40.5 | 102.12 | 38.8 | 101.61 | 45.1 | 101.93 | 43.6 | 101.54 | 45.3 | 105.28 | 44.5 | 103.6 | 44.4 | 101.54 | 49.3 | 105.73 | 49 | 102.12 | 48.4 | 102.06 | 49.3 | 104.5 | 49.6 | 102.25
26 | 14.7 | 101.48 | 14.5 | 101.48 | 14.9 | 101.67 | 15 | 101.74 | 20 | 101.8 | 18.2 | 100.77 | 21.8 | 101.54 | 21.2 | 101.67 | 18.6 | 101.54 | 19.4 | 101.54 | 25.4 | 101.8 | 25.5 | 101.8 | 26.5 | 101.74 | 24.6 | 101.61 | 25.6 | 101.54 | 30.5 | 102.06 | 28.7 | 101.29 | 31.2 | 101.67 | 30 | 101.22 | 30.8 | 101.35 | 35.4 | 102.51 | 35.4 | 101.54 | 34.2 | 101.8 | 34.9 | 102.12 | 35.6 | 101.22 | 40.2 | 102.12 | 40.7 | 101.74 | 38.2 | 101.22 | 40.5 | 102.19 | 38.8 | 101.67 | 45.1 | 101.93 | 43.6 | 101.54 | 45.3 | 105.28 | 44.5 | 103.6 | 44.4 | 101.48 | 49.3 | 105.79 | 49 | 102.06 | 48.4 | 102.12 | 49.3 | 104.57 | 49.6 | 102.25
26.2 | 14.7 | 101.48 | 14.5 | 101.42 | 14.9 | 101.67 | 15 | 101.67 | 20 | 101.8 | 18.2 | 100.77 | 21.7 | 101.61 | 21.1 | 101.74 | 18.6 | 101.54 | 19.4 | 101.67 | 25.4 | 101.8 | 25.5 | 101.87 | 26.5 | 101.74 | 24.6 | 101.61 | 25.6 | 101.54 | 30.5 | 102.06 | 28.7 | 101.29 | 31.2 | 101.67 | 30 | 101.22 | 30.8 | 101.35 | 35.4 | 102.51 | 35.4 | 101.48 | 34.2 | 101.8 | 34.9 | 102.19 | 35.6 | 101.22 | 40.2 | 102.19 | 40.7 | 101.8 | 38.2 | 101.29 | 40.5 | 102.12 | 38.8 | 101.61 | 45.1 | 101.99 | 43.6 | 101.67 | 45.3 | 105.34 | 44.5 | 103.73 | 44.4 | 101.48 | 49.3 | 105.85 | 49.1 | 102.12 | 48.4 | 102.12 | 49.3 | 104.57 | 49.6 | 102.32
26.4 | 14.7 | 101.48 | 14.5 | 101.35 | 14.9 | 101.67 | 15 | 101.67 | 20 | 101.8 | 18.2 | 100.77 | 21.7 | 101.54 | 21.1 | 101.74 | 18.5 | 101.54 | 19.5 | 101.61 | 25.4 | 101.8 | 25.5 | 101.8 | 26.5 | 101.67 | 24.6 | 101.61 | 25.6 | 101.67 | 30.5 | 102.12 | 28.7 | 101.22 | 31.2 | 101.74 | 30.1 | 101.22 | 30.9 | 101.35 | 35.4 | 102.57 | 35.4 | 101.61 | 34.2 | 101.8 | 34.9 | 102.25 | 35.6 | 101.22 | 40.2 | 102.25 | 40.7 | 101.74 | 38.2 | 101.22 | 40.5 | 102.25 | 38.8 | 101.67 | 45.1 | 101.99 | 43.6 | 101.67 | 45.3 | 105.34 | 44.5 | 103.73 | 44.4 | 101.48 | 49.3 | 105.92 | 49 | 102.19 | 48.4 | 102.12 | 49.3 | 104.63 | 49.6 | 102.32
26.6 | 14.7 | 101.54 | 14.5 | 101.42 | 14.9 | 101.67 | 15 | 101.8 | 20 | 101.8 | 18.2 | 100.77 | 21.7 | 101.61 | 21.1 | 101.67 | 18.5 | 101.54 | 19.4 | 101.61 | 25.4 | 101.8 | 25.5 | 101.87 | 26.5 | 101.67 | 24.6 | 101.61 | 25.6 | 101.61 | 30.5 | 102.12 | 28.7 | 101.29 | 31.2 | 101.74 | 30.1 | 101.22 | 30.8 | 101.35 | 35.4 | 102.51 | 35.4 | 101.61 | 34.2 | 101.8 | 34.9 | 102.25 | 35.6 | 101.22 | 40.2 | 102.25 | 40.7 | 101.8 | 38.2 | 101.22 | 40.5 | 102.25 | 38.8 | 101.67 | 45.1 | 102.06 | 43.6 | 101.67 | 45.3 | 105.4 | 44.5 | 103.8 | 44.4 | 101.54 | 49.3 | 105.98 | 49.1 | 102.25 | 48.4 | 102.19 | 49.3 | 104.76 | 49.6 | 102.38
26.8 | 14.7 | 101.48 | 14.5 | 101.48 | 14.8 | 101.74 | 15 | 101.8 | 20 | 101.8 | 18.2 | 100.77 | 21.7 | 101.67 | 21.2 | 101.74 | 18.5 | 101.54 | 19.5 | 101.61 | 25.4 | 101.8 | 25.5 | 101.8 | 26.5 | 101.67 | 24.6 | 101.54 | 25.6 | 101.74 | 30.5 | 102.06 | 28.7 | 101.35 | 31.2 | 101.8 | 30.1 | 101.22 | 30.9 | 101.35 | 35.4 | 102.57 | 35.4 | 101.54 | 34.2 | 101.8 | 34.9 | 102.25 | 35.6 | 101.22 | 40.2 | 102.25 | 40.7 | 101.8 | 38.2 | 101.29 | 40.5 | 102.25 | 38.8 | 101.67 | 45.1 | 102.06 | 43.6 | 101.67 | 45.3 | 105.4 | 44.5 | 103.86 | 44.4 | 101.54 | 49.3 | 105.98 | 49 | 102.25 | 48.4 | 102.19 | 49.3 | 104.83 | 49.6 | 102.38
27 | 14.7 | 101.54 | 14.5 | 101.48 | 14.9 | 101.67 | 15 | 101.74 | 20 | 101.8 | 18.2 | 100.77 | 21.7 | 101.61 | 21.2 | 101.74 | 18.5 | 101.54 | 19.5 | 101.61 | 25.5 | 101.8 | 25.5 | 101.87 | 26.5 | 101.67 | 24.6 | 101.61 | 25.6 | 101.54 | 30.5 | 102.12 | 28.7 | 101.29 | 31.2 | 101.8 | 30.1 | 101.22 | 30.8 | 101.35 | 35.4 | 102.57 | 35.4 | 101.61 | 34.2 | 101.87 | 34.9 | 102.25 | 35.6 | 101.22 | 40.2 | 102.32 | 40.7 | 101.8 | 38.2 | 101.29 | 40.5 | 102.32 | 38.8 | 101.67 | 45.1 | 102.06 | 43.6 | 101.67 | 45.3 | 105.4 | 44.5 | 103.86 | 44.4 | 101.54 | 49.3 | 106.18 | 49.1 | 102.25 | 48.4 | 102.19 | 49.3 | 104.83 | 49.6 | 102.44
27.2 | 14.7 | 101.54 | 14.5 | 101.35 | 14.9 | 101.67 | 15 | 101.74 | 20 | 101.8 | 18.2 | 100.77 | 21.7 | 101.61 | 21.2 | 101.67 | 18.5 | 101.54 | 19.5 | 101.61 | 25.5 | 101.87 | 25.5 | 101.87 | 26.5 | 101.67 | 24.6 | 101.61 | 25.6 | 101.54 | 30.5 | 102.25 | 28.7 | 101.29 | 31.2 | 101.8 | 30.1 | 101.29 | 30.9 | 101.35 | 35.4 | 102.64 | 35.4 | 101.54 | 34.2 | 101.8 | 34.9 | 102.32 | 35.6 | 101.22 | 40.2 | 102.38 | 40.7 | 101.8 | 38.2 | 101.29 | 40.5 | 102.32 | 38.8 | 101.67 | 45.1 | 102.06 | 43.6 | 101.74 | 45.3 | 105.47 | 44.5 | 103.92 | 44.4 | 101.54 | 49.3 | 106.11 | 49.1 | 102.32 | 48.4 | 102.25 | 49.3 | 104.95 | 49.6 | 102.38
27.4 | 14.6 | 101.54 | 14.5 | 101.42 | 14.9 | 101.67 | 15 | 101.8 | 20 | 101.8 | 18.2 | 100.77 | 21.7 | 101.61 | 21.1 | 101.67 | 18.4 | 101.61 | 19.5 | 101.54 | 25.5 | 101.8 | 25.5 | 101.93 | 26.5 | 101.74 | 24.6 | 101.54 | 25.6 | 101.54 | 30.5 | 102.25 | 28.7 | 101.35 | 31.2 | 101.8 | 30.1 | 101.22 | 30.9 | 101.42 | 35.4 | 102.64 | 35.5 | 101.54 | 34.2 | 101.87 | 34.9 | 102.32 | 35.6 | 101.22 | 40.2 | 102.32 | 40.7 | 101.8 | 38.2 | 101.29 | 40.5 | 102.32 | 38.8 | 101.67 | 45.1 | 102.12 | 43.6 | 101.74 | 45.3 | 105.53 | 44.5 | 103.92 | 44.4 | 101.54 | 49.3 | 106.18 | 49.1 | 102.32 | 48.4 | 102.25 | 49.3 | 105.08 | 49.6 | 102.38
27.6 | 14.7 | 101.54 | 14.5 | 101.48 | 14.9 | 101.67 | 15 | 101.8 | 20 | 101.8 | 18.2 | 100.77 | 21.7 | 101.61 | 21.2 | 101.74 | 18.4 | 101.54 | 19.5 | 101.54 | 25.4 | 101.87 | 25.5 | 101.99 | 26.5 | 101.74 | 24.6 | 101.61 | 25.6 | 101.67 | 30.5 | 102.19 | 28.7 | 101.35 | 31.2 | 101.8 | 30.1 | 101.29 | 30.9 | 101.42 | 35.4 | 102.7 | 35.4 | 101.61 | 34.2 | 101.93 | 34.9 | 102.32 | 35.6 | 101.29 | 40.2 | 102.38 | 40.7 | 101.8 | 38.2 | 101.29 | 40.5 | 102.32 | 38.8 | 101.67 | 45.1 | 102.12 | 43.6 | 101.74 | 45.3 | 105.6 | 44.5 | 103.99 | 44.4 | 101.54 | 49.3 | 106.24 | 49.1 | 102.32 | 48.4 | 102.25 | 49.2 | 105.15 | 49.6 | 102.51
27.8 | 14.7 | 101.48 | 14.5 | 101.42 | 14.9 | 101.74 | 15 | 101.74 | 20 | 101.8 | 18.2 | 100.77 | 21.7 | 101.67 | 21.2 | 101.67 | 18.4 | 101.54 | 19.5 | 101.54 | 25.5 | 101.87 | 25.5 | 101.99 | 26.5 | 101.74 | 24.6 | 101.61 | 25.6 | 101.67 | 30.5 | 102.19 | 28.7 | 101.35 | 31.2 | 101.87 | 30.1 | 101.22 | 30.8 | 101.42 | 35.4 | 102.77 | 35.5 | 101.61 | 34.2 | 101.99 | 34.9 | 102.32 | 35.6 | 101.29 | 40.2 | 102.44 | 40.7 | 101.8 | 38.2 | 101.35 | 40.5 | 102.32 | 38.8 | 101.67 | 45.1 | 102.12 | 43.6 | 101.74 | 45.3 | 105.66 | 44.5 | 104.05 | 44.4 | 101.61 | 49.3 | 106.31 | 49.1 | 102.38 | 48.4 | 102.32 | 49.2 | 105.15 | 49.6 | 102.51
28 | 14.7 | 101.54 | 14.5 | 101.35 | 14.9 | 101.67 | 15 | 101.8 | 20 | 101.8 | 18.2 | 100.77 | 21.7 | 101.61 | 21.2 | 101.74 | 18.4 | 101.61 | 19.5 | 101.61 | 25.5 | 101.8 | 25.5 | 101.93 | 26.5 | 101.74 | 24.6 | 101.61 | 25.6 | 101.61 | 30.5 | 102.19 | 28.7 | 101.35 | 31.2 | 101.87 | 30.1 | 101.29 | 30.9 | 101.42 | 35.4 | 102.77 | 35.5 | 101.61 | 34.2 | 101.93 | 34.9 | 102.32 | 35.6 | 101.22 | 40.2 | 102.38 | 40.7 | 101.8 | 38.2 | 101.35 | 40.5 | 102.38 | 38.8 | 101.74 | 45.1 | 102.12 | 43.6 | 101.8 | 45.3 | 105.73 | 44.5 | 103.99 | 44.3 | 101.61 | 49.3 | 106.37 | 49.1 | 102.38 | 48.4 | 102.32 | 49.3 | 105.28 | 49.6 | 102.51
28.2 | 14.6 | 101.54 | 14.5 | 101.42 | 14.9 | 101.67 | 15 | 101.8 | 20 | 101.8 | 18.2 | 100.77 | 21.7 | 101.67 | 21.2 | 101.74 | 18.4 | 101.61 | 19.5 | 101.54 | 25.5 | 101.87 | 25.5 | 101.93 | 26.5 | 101.74 | 24.6 | 101.67 | 25.6 | 101.67 | 30.5 | 102.25 | 28.7 | 101.35 | 31.2 | 101.93 | 30.1 | 101.29 | 30.9 | 101.35 | 35.4 | 102.77 | 35.5 | 101.61 | 34.2 | 101.99 | 34.9 | 102.44 | 35.6 | 101.29 | 40.2 | 102.44 | 40.7 | 101.87 | 38.2 | 101.29 | 40.5 | 102.44 | 38.8 | 101.74 | 45.1 | 102.19 | 43.6 | 101.8 | 45.3 | 105.73 | 44.5 | 104.12 | 44.3 | 101.61 | 49.3 | 106.43 | 49.1 | 102.38 | 48.4 | 102.38 | 49.3 | 105.34 | 49.6 | 102.57
28.4 | 14.6 | 101.54 | 14.6 | 101.48 | 14.9 | 101.67 | 15 | 101.8 | 20 | 101.8 | 18.2 | 100.77 | 21.7 | 101.74 | 21.2 | 101.74 | 18.4 | 101.61 | 19.5 | 101.61 | 25.4 | 101.87 | 25.5 | 101.99 | 26.5 | 101.74 | 24.6 | 101.61 | 25.6 | 101.54 | 30.5 | 102.25 | 28.7 | 101.29 | 31.2 | 101.93 | 30.1 | 101.29 | 30.9 | 101.42 | 35.4 | 102.7 | 35.5 | 101.74 | 34.2 | 101.99 | 34.9 | 102.38 | 35.6 | 101.29 | 40.2 | 102.38 | 40.7 | 101.87 | 38.2 | 101.35 | 40.5 | 102.38 | 38.8 | 101.74 | 45.1 | 102.25 | 43.6 | 101.8 | 45.4 | 105.85 | 44.5 | 104.12 | 44.3 | 101.67 | 49.3 | 106.5 | 49.1 | 102.38 | 48.4 | 102.32 | 49.3 | 105.4 | 49.6 | 102.57
28.6 | 14.7 | 101.54 | 14.6 | 101.48 | 14.9 | 101.67 | 15 | 101.74 | 19.9 | 101.87 | 18.2 | 100.77 | 21.7 | 101.67 | 21.2 | 101.74 | 18.4 | 101.67 | 19.5 | 101.61 | 25.5 | 101.8 | 25.5 | 101.93 | 26.5 | 101.74 | 24.6 | 101.61 | 25.6 | 101.67 | 30.5 | 102.38 | 28.7 | 101.35 | 31.2 | 101.99 | 30.1 | 101.29 | 30.9 | 101.42 | 35.3 | 102.77 | 35.5 | 101.74 | 34.2 | 101.99 | 34.9 | 102.38 | 35.6 | 101.29 | 40.2 | 102.44 | 40.7 | 101.93 | 38.2 | 101.35 | 40.5 | 102.51 | 38.8 | 101.74 | 45.1 | 102.25 | 43.6 | 101.8 | 45.3 | 105.85 | 44.5 | 104.25 | 44.3 | 101.67 | 49.3 | 106.56 | 49.1 | 102.44 | 48.4 | 102.38 | 49.3 | 105.47 | 49.6 | 102.64
28.8 | 14.6 | 101.54 | 14.6 | 101.42 | 14.9 | 101.67 | 15 | 101.8 | 20 | 101.87 | 18.2 | 100.77 | 21.7 | 101.67 | 21.2 | 101.74 | 18.4 | 101.54 | 19.5 | 101.61 | 25.5 | 101.8 | 25.5 | 101.99 | 26.5 | 101.74 | 24.6 | 101.61 | 25.6 | 101.54 | 30.5 | 102.38 | 28.7 | 101.42 | 31.2 | 101.99 | 30.1 | 101.29 | 30.9 | 101.42 | 35.3 | 102.83 | 35.5 | 101.74 | 34.2 | 101.99 | 35 | 102.38 | 35.6 | 101.29 | 40.2 | 102.38 | 40.7 | 101.93 | 38.2 | 101.35 | 40.5 | 102.51 | 38.8 | 101.74 | 45.1 | 102.32 | 43.6 | 101.8 | 45.4 | 105.85 | 44.5 | 104.25 | 44.3 | 101.67 | 49.3 | 106.63 | 49.1 | 102.38 | 48.4 | 102.38 | 49.3 | 105.53 | 49.6 | 102.7
29 | 14.7 | 101.54 | 14.6 | 101.42 | 14.9 | 101.67 | 15 | 101.8 | 20 | 101.87 | 18.2 | 100.84 | 21.7 | 101.67 | 21.2 | 101.74 | 18.4 | 101.67 | 19.5 | 101.61 | 25.5 | 101.87 | 25.5 | 101.99 | 26.5 | 101.74 | 24.6 | 101.61 | 25.6 | 101.61 | 30.5 | 102.32 | 28.7 | 101.42 | 31.2 | 102.06 | 30.1 | 101.35 | 30.9 | 101.48 | 35.4 | 102.83 | 35.5 | 101.67 | 34.2 | 101.99 | 34.9 | 102.38 | 35.6 | 101.29 | 40.2 | 102.44 | 40.7 | 101.93 | 38.2 | 101.42 | 40.5 | 102.51 | 38.8 | 101.74 | 45.1 | 102.32 | 43.6 | 101.87 | 45.4 | 105.92 | 44.5 | 104.31 | 44.3 | 101.67 | 49.3 | 106.69 | 49.1 | 102.51 | 48.4 | 102.38 | 49.2 | 105.6 | 49.5 | 102.77
29.2 | 14.6 | 101.54 | 14.6 | 101.48 | 14.9 | 101.74 | 15 | 101.74 | 19.9 | 101.87 | 18.2 | 100.77 | 21.7 | 101.67 | 21.2 | 101.74 | 18.4 | 101.54 | 19.5 | 101.67 | 25.5 | 101.87 | 25.5 | 101.99 | 26.5 | 101.74 | 24.6 | 101.61 | 25.6 | 101.67 | 30.5 | 102.38 | 28.7 | 101.42 | 31.2 | 102.12 | 30.1 | 101.29 | 30.9 | 101.48 | 35.3 | 102.83 | 35.5 | 101.74 | 34.2 | 102.06 | 34.9 | 102.51 | 35.6 | 101.35 | 40.2 | 102.51 | 40.7 | 101.99 | 38.1 | 101.42 | 40.5 | 102.57 | 38.8 | 101.8 | 45.1 | 102.32 | 43.6 | 101.8 | 45.4 | 105.98 | 44.5 | 104.31 | 44.3 | 101.67 | 49.3 | 106.76 | 49.1 | 102.51 | 48.4 | 102.44 | 49.2 | 105.73 | 49.6 | 102.7
29.4 | 14.6 | 101.48 | 14.6 | 101.42 | 14.9 | 101.67 | 14.9 | 101.74 | 19.9 | 101.74 | 18.2 | 100.84 | 21.7 | 101.67 | 21.2 | 101.74 | 18.4 | 101.67 | 19.5 | 101.54 | 25.5 | 101.87 | 25.5 | 101.93 | 26.5 | 101.74 | 24.6 | 101.67 | 25.6 | 101.54 | 30.5 | 102.38 | 28.7 | 101.42 | 31.2 | 102.06 | 30.1 | 101.35 | 30.9 | 101.48 | 35.4 | 102.9 | 35.5 | 101.74 | 34.2 | 102.06 | 35 | 102.51 | 35.6 | 101.29 | 40.3 | 102.51 | 40.7 | 101.99 | 38.2 | 101.42 | 40.5 | 102.57 | 38.8 | 101.8 | 45.1 | 102.38 | 43.6 | 101.87 | 45.4 | 106.05 | 44.5 | 104.31 | 44.2 | 101.67 | 49.3 | 106.82 | 49 | 102.64 | 48.4 | 102.51 | 49.2 | 105.85 | 49.6 | 102.7
29.6 | 14.6 | 101.54 | 14.6 | 101.35 | 14.9 | 101.67 | 14.9 | 101.74 | 19.9 | 101.8 | 18.2 | 100.77 | 21.7 | 101.67 | 21.2 | 101.74 | 18.4 | 101.54 | 19.5 | 101.67 | 25.5 | 101.8 | 25.5 | 101.99 | 26.4 | 101.74 | 24.6 | 101.67 | 25.6 | 101.61 | 30.5 | 102.38 | 28.7 | 101.42 | 31.2 | 102.12 | 30.1 | 101.42 | 30.9 | 101.48 | 35.3 | 102.9 | 35.5 | 101.74 | 34.2 | 102.12 | 35 | 102.51 | 35.6 | 101.35 | 40.3 | 102.57 | 40.7 | 101.99 | 38.2 | 101.35 | 40.5 | 102.57 | 38.8 | 101.8 | 45.1 | 102.38 | 43.6 | 101.87 | 45.4 | 106.11 | 44.4 | 104.44 | 44.2 | 101.67 | 49.3 | 106.88 | 49.1 | 102.57 | 48.4 | 102.57 | 49.2 | 105.92 | 49.6 | 102.77
29.8 | 14.6 | 101.54 | 14.6 | 101.42 | 14.9 | 101.67 | 14.9 | 101.8 | 19.9 | 101.74 | 18.2 | 100.77 | 21.6 | 101.67 | 21.2 | 101.74 | 18.4 | 101.54 | 19.5 | 101.67 | 25.5 | 101.8 | 25.5 | 101.99 | 26.4 | 101.74 | 24.6 | 101.67 | 25.6 | 101.67 | 30.5 | 102.44 | 28.7 | 101.48 | 31.2 | 102.12 | 30.1 | 101.35 | 30.9 | 101.48 | 35.3 | 102.9 | 35.5 | 101.8 | 34.2 | 102.12 | 35 | 102.57 | 35.6 | 101.29 | 40.3 | 102.51 | 40.7 | 101.99 | 38.1 | 101.48 | 40.5 | 102.57 | 38.8 | 101.8 | 45.1 | 102.38 | 43.6 | 101.87 | 45.5 | 106.18 | 44.5 | 104.44 | 44.2 | 101.67 | 49.3 | 106.88 | 49 | 102.57 | 48.4 | 102.51 | 49.2 | 105.98 | 49.6 | 102.83
30 | 14.6 | 101.54 | 14.6 | 101.42 | 14.9 | 101.67 | 14.9 | 101.8 | 19.9 | 101.74 | 18.2 | 100.77 | 21.6 | 101.67 | 21.2 | 101.8 | 18.4 | 101.54 | 19.5 | 101.54 | 25.5 | 101.8 | 25.5 | 101.99 | 26.4 | 101.74 | 24.6 | 101.67 | 25.6 | 101.61 | 30.5 | 102.51 | 28.7 | 101.48 | 31.2 | 102.06 | 30.1 | 101.42 | 30.9 | 101.54 | 35.3 | 102.9 | 35.5 | 101.8 | 34.2 | 102.19 | 35 | 102.57 | 35.7 | 101.29 | 40.3 | 102.57 | 40.7 | 101.99 | 38.1 | 101.48 | 40.5 | 102.7 | 38.8 | 101.8 | 45.1 | 102.44 | 43.6 | 101.93 | 45.4 | 106.18 | 44.5 | 104.5 | 44.2 | 101.67 | 49.3 | 106.95 | 49.1 | 102.57 | 48.4 | 102.51 | 49.2 | 106.05 | 49.6 | 102.83
30.2 | 14.7 | 101.54 | 14.6 | 101.48 | 14.9 | 101.67 | 14.9 | 101.8 | 19.9 | 101.8 | 18.2 | 100.77 | 21.6 | 101.67 | 21.2 | 101.74 | 18.4 | 101.67 | 19.6 | 101.67 | 25.5 | 101.8 | 25.5 | 101.99 | 26.4 | 101.74 | 24.6 | 101.67 | 25.6 | 101.61 | 30.5 | 102.57 | 28.7 | 101.48 | 31.2 | 102.06 | 30.1 | 101.35 | 30.9 | 101.54 | 35.3 | 102.96 | 35.5 | 101.87 | 34.2 | 102.12 | 35 | 102.57 | 35.7 | 101.29 | 40.3 | 102.57 | 40.7 | 102.06 | 38.1 | 101.48 | 40.5 | 102.77 | 38.8 | 101.8 | 45.1 | 102.51 | 43.6 | 101.93 | 45.5 | 106.18 | 44.5 | 104.57 | 44.2 | 101.74 | 49.3 | 107.01 | 49 | 102.57 | 48.4 | 102.64 | 49.2 | 106.18 | 49.6 | 102.83
30.4 | 14.7 | 101.54 | 14.6 | 101.42 | 14.9 | 101.74 | 14.9 | 101.8 | 19.9 | 101.8 | 18.2 | 100.77 | 21.6 | 101.67 | 21.2 | 101.8 | 18.4 | 101.67 | 19.6 | 101.61 | 25.5 | 101.87 | 25.5 | 101.99 | 26.4 | 101.74 | 24.6 | 101.67 | 25.6 | 101.54 | 30.5 | 102.51 | 28.7 | 101.48 | 31.2 | 102.12 | 30.1 | 101.48 | 30.9 | 101.48 | 35.3 | 102.96 | 35.5 | 101.8 | 34.1 | 102.12 | 35 | 102.64 | 35.7 | 101.35 | 40.3 | 102.64 | 40.8 | 102.06 | 38.1 | 101.48 | 40.6 | 102.77 | 38.8 | 101.8 | 45.1 | 102.51 | 43.6 | 101.99 | 45.5 | 106.31 | 44.5 | 104.63 | 44.2 | 101.74 | 49.3 | 107.21 | 49 | 102.7 | 48.4 | 102.57 | 49.2 | 106.18 | 49.6 | 102.9
30.6 | 14.7 | 101.54 | 14.6 | 101.42 | 14.9 | 101.74 | 14.9 | 101.8 | 19.9 | 101.8 | 18.2 | 100.77 | 21.6 | 101.67 | 21.2 | 101.8 | 18.4 | 101.67 | 19.6 | 101.74 | 25.5 | 101.8 | 25.5 | 101.99 | 26.4 | 101.74 | 24.6 | 101.67 | 25.6 | 101.67 | 30.5 | 102.51 | 28.7 | 101.48 | 31.2 | 102.19 | 30.1 | 101.48 | 30.9 | 101.54 | 35.3 | 103.09 | 35.5 | 101.8 | 34.1 | 102.19 | 35 | 102.7 | 35.7 | 101.42 | 40.3 | 102.7 | 40.8 | 102.06 | 38.1 | 101.48 | 40.5 | 102.77 | 38.8 | 101.87 | 45.1 | 102.51 | 43.6 | 101.99 | 45.5 | 106.31 | 44.5 | 104.63 | 44.2 | 101.74 | 49.3 | 107.21 | 49 | 102.7 | 48.4 | 102.64 | 49.2 | 106.18 | 49.6 | 102.9
30.8 | 14.7 | 101.54 | 14.6 | 101.48 | 14.9 | 101.74 | 14.9 | 101.8 | 19.9 | 101.8 | 18.2 | 100.77 | 21.6 | 101.67 | 21.2 | 101.74 | 18.4 | 101.61 | 19.6 | 101.67 | 25.5 | 101.87 | 25.5 | 101.99 | 26.4 | 101.74 | 24.6 | 101.74 | 25.6 | 101.67 | 30.5 | 102.57 | 28.7 | 101.48 | 31.2 | 102.25 | 30.1 | 101.48 | 30.9 | 101.61 | 35.3 | 103.02 | 35.5 | 101.8 | 34.1 | 102.19 | 35 | 102.7 | 35.7 | 101.48 | 40.3 | 102.7 | 40.8 | 102.19 | 38.1 | 101.48 | 40.6 | 102.77 | 38.9 | 101.87 | 45.1 | 102.57 | 43.5 | 101.99 | 45.5 | 106.37 | 44.5 | 104.76 | 44.2 | 101.74 | 49.3 | 107.27 | 49 | 102.7 | 48.4 | 102.77 | 49.2 | 106.31 | 49.6 | 103.02
31 | 14.7 | 101.54 | 14.6 | 101.48 | 14.9 | 101.74 | 14.8 | 101.8 | 19.9 | 101.87 | 18.2 | 100.77 | 21.6 | 101.67 | 21.2 | 101.74 | 18.4 | 101.61 | 19.6 | 101.67 | 25.5 | 101.87 | 25.5 | 102.06 | 26.4 | 101.8 | 24.6 | 101.67 | 25.6 | 101.67 | 30.5 | 102.57 | 28.7 | 101.48 | 31.2 | 102.25 | 30.1 | 101.48 | 30.9 | 101.54 | 35.3 | 103.02 | 35.5 | 101.87 | 34.1 | 102.25 | 35 | 102.7 | 35.7 | 101.35 | 40.3 | 102.77 | 40.8 | 102.12 | 38.1 | 101.61 | 40.6 | 102.9 | 38.9 | 101.99 | 45.1 | 102.64 | 43.6 | 102.06 | 45.5 | 106.37 | 44.5 | 104.83 | 44.2 | 101.74 | 49.3 | 107.4 | 49 | 102.77 | 48.4 | 102.77 | 49.2 | 106.31 | 49.6 | 103.02
31.2 | 14.7 | 101.54 | 14.6 | 101.42 | 14.9 | 101.74 | 14.8 | 101.8 | 19.9 | 101.8 | 18.2 | 100.84 | 21.6 | 101.67 | 21.2 | 101.74 | 18.4 | 101.61 | 19.6 | 101.54 | 25.5 | 101.87 | 25.5 | 102.06 | 26.4 | 101.74 | 24.6 | 101.67 | 25.6 | 101.67 | 30.5 | 102.7 | 28.7 | 101.48 | 31.2 | 102.25 | 30.1 | 101.48 | 30.9 | 101.54 | 35.3 | 103.02 | 35.5 | 101.87 | 34.1 | 102.25 | 35 | 102.77 | 35.7 | 101.42 | 40.3 | 102.7 | 40.8 | 102.12 | 38.1 | 101.54 | 40.6 | 102.9 | 38.9 | 101.93 | 45.1 | 102.64 | 43.5 | 102.06 | 45.6 | 106.5 | 44.5 | 104.83 | 44.2 | 101.8 | 49.3 | 107.4 | 49 | 102.77 | 48.4 | 102.77 | 49.2 | 106.37 | 49.5 | 103.02
31.4 | 14.7 | 101.54 | 14.6 | 101.42 | 14.9 | 101.74 | 14.8 | 101.74 | 19.9 | 101.87 | 18.2 | 100.77 | 21.6 | 101.67 | 21.2 | 101.74 | 18.4 | 101.61 | 19.6 | 101.61 | 25.5 | 101.87 | 25.5 | 102.06 | 26.4 | 101.74 | 24.6 | 101.67 | 25.6 | 101.67 | 30.5 | 102.7 | 28.7 | 101.54 | 31.2 | 102.25 | 30.1 | 101.48 | 30.9 | 101.54 | 35.3 | 103.09 | 35.5 | 101.93 | 34.1 | 102.25 | 35 | 102.7 | 35.7 | 101.35 | 40.3 | 102.77 | 40.8 | 102.19 | 38.1 | 101.54 | 40.6 | 102.9 | 38.9 | 101.99 | 45.1 | 102.64 | 43.5 | 102.06 | 45.6 | 106.5 | 44.5 | 104.89 | 44.2 | 101.8 | 49.3 | 107.46 | 49 | 102.77 | 48.4 | 102.77 | 49.2 | 106.43 | 49.5 | 103.02
31.6 | 14.7 | 101.54 | 14.6 | 101.42 | 14.9 | 101.8 | 14.8 | 101.8 | 19.9 | 101.8 | 18.2 | 100.77 | 21.6 | 101.67 | 21.2 | 101.74 | 18.5 | 101.67 | 19.6 | 101.54 | 25.5 | 101.93 | 25.5 | 102.06 | 26.4 | 101.74 | 24.6 | 101.67 | 25.5 | 101.74 | 30.5 | 102.7 | 28.7 | 101.54 | 31.2 | 102.32 | 30.1 | 101.54 | 30.9 | 101.54 | 35.3 | 103.09 | 35.5 | 101.93 | 34.1 | 102.32 | 35 | 102.77 | 35.7 | 101.35 | 40.3 | 102.83 | 40.8 | 102.19 | 38.1 | 101.54 | 40.6 | 103.02 | 38.9 | 101.99 | 45.1 | 102.7 | 43.5 | 102.12 | 45.6 | 106.56 | 44.5 | 104.89 | 44.2 | 101.8 | 49.3 | 107.52 | 49 | 102.77 | 48.4 | 102.77 | 49.2 | 106.5 | 49.5 | 103.09
31.8 | 14.7 | 101.54 | 14.6 | 101.42 | 14.9 | 101.74 | 14.8 | 101.8 | 19.9 | 101.8 | 18.2 | 100.84 | 21.5 | 101.74 | 21.2 | 101.8 | 18.4 | 101.61 | 19.6 | 101.67 | 25.5 | 101.87 | 25.5 | 102.06 | 26.4 | 101.74 | 24.6 | 101.74 | 25.5 | 101.67 | 30.5 | 102.77 | 28.7 | 101.54 | 31.2 | 102.32 | 30.1 | 101.48 | 30.9 | 101.54 | 35.3 | 103.09 | 35.5 | 101.93 | 34.1 | 102.32 | 35 | 102.77 | 35.7 | 101.42 | 40.3 | 102.83 | 40.9 | 102.19 | 38.1 | 101.61 | 40.6 | 103.02 | 38.9 | 101.99 | 45.1 | 102.77 | 43.5 | 102.19 | 45.6 | 106.63 | 44.5 | 104.95 | 44.2 | 101.8 | 49.3 | 107.65 | 49 | 102.83 | 48.4 | 102.83 | 49.2 | 106.56 | 49.6 | 103.15
32 | 14.7 | 101.54 | 14.6 | 101.42 | 14.9 | 101.8 | 14.7 | 101.8 | 19.9 | 101.87 | 18.2 | 100.84 | 21.5 | 101.67 | 21.2 | 101.74 | 18.5 | 101.67 | 19.6 | 101.61 | 25.5 | 101.93 | 25.5 | 102.06 | 26.4 | 101.74 | 24.6 | 101.67 | 25.5 | 101.67 | 30.5 | 102.77 | 28.7 | 101.54 | 31.2 | 102.32 | 30.1 | 101.54 | 30.9 | 101.54 | 35.3 | 103.15 | 35.5 | 101.99 | 34.1 | 102.32 | 35 | 102.83 | 35.7 | 101.48 | 40.3 | 102.9 | 40.9 | 102.19 | 38.1 | 101.67 | 40.6 | 103.09 | 38.9 | 101.99 | 45.1 | 102.77 | 43.5 | 102.19 | 45.6 | 106.63 | 44.5 | 104.95 | 44.2 | 101.8 | 49.3 | 107.72 | 49.1 | 102.83 | 48.4 | 102.83 | 49.2 | 106.63 | 49.6 | 103.15
32.2 | 14.7 | 101.54 | 14.6 | 101.48 | 14.9 | 101.74 | 14.7 | 101.8 | 19.9 | 101.87 | 18.2 | 100.84 | 21.5 | 101.74 | 21.2 | 101.74 | 18.5 | 101.67 | 19.6 | 101.67 | 25.5 | 101.93 | 25.5 | 102.06 | 26.4 | 101.8 | 24.6 | 101.61 | 25.5 | 101.61 | 30.5 | 102.77 | 28.7 | 101.54 | 31.2 | 102.38 | 30.1 | 101.54 | 30.9 | 101.67 | 35.3 | 103.22 | 35.5 | 101.99 | 34.1 | 102.32 | 35 | 102.9 | 35.7 | 101.48 | 40.3 | 102.9 | 40.9 | 102.25 | 38 | 101.67 | 40.6 | 103.02 | 38.9 | 102.06 | 45.1 | 102.7 | 43.5 | 102.12 | 45.6 | 106.63 | 44.5 | 105.08 | 44.1 | 101.87 | 49.3 | 107.78 | 49 | 102.9 | 48.4 | 102.83 | 49.2 | 106.69 | 49.5 | 103.22
32.4 | 14.7 | 101.54 | 14.6 | 101.42 | 14.9 | 101.74 | 14.7 | 101.87 | 19.9 | 101.8 | 18.2 | 100.84 | 21.5 | 101.74 | 21.2 | 101.8 | 18.5 | 101.67 | 19.6 | 101.67 | 25.5 | 101.99 | 25.5 | 102.06 | 26.4 | 101.8 | 24.6 | 101.67 | 25.5 | 101.67 | 30.5 | 102.83 | 28.7 | 101.54 | 31.2 | 102.38 | 30.1 | 101.54 | 30.9 | 101.54 | 35.3 | 103.22 | 35.5 | 101.99 | 34.1 | 102.32 | 35 | 102.83 | 35.7 | 101.48 | 40.3 | 102.96 | 40.9 | 102.25 | 38 | 101.67 | 40.6 | 103.09 | 38.9 | 101.99 | 45.1 | 102.77 | 43.5 | 102.12 | 45.6 | 106.63 | 44.5 | 105.15 | 44.1 | 101.8 | 49.3 | 107.98 | 49 | 102.9 | 48.4 | 102.9 | 49.2 | 106.76 | 49.5 | 103.22
32.6 | 14.7 | 101.54 | 14.6 | 101.42 | 14.9 | 101.74 | 14.7 | 101.8 | 19.9 | 101.8 | 18.2 | 100.84 | 21.5 | 101.8 | 21.2 | 101.8 | 18.5 | 101.67 | 19.6 | 101.61 | 25.5 | 101.99 | 25.5 | 102.06 | 26.4 | 101.74 | 24.6 | 101.74 | 25.5 | 101.74 | 30.5 | 102.83 | 28.7 | 101.61 | 31.2 | 102.38 | 30.1 | 101.54 | 30.9 | 101.61 | 35.3 | 103.22 | 35.5 | 101.99 | 34.1 | 102.32 | 35 | 102.9 | 35.7 | 101.48 | 40.3 | 103.02 | 40.9 | 102.25 | 38 | 101.61 | 40.6 | 103.09 | 38.9 | 102.12 | 45.1 | 102.83 | 43.5 | 102.19 | 45.7 | 106.69 | 44.5 | 105.15 | 44.1 | 101.8 | 49.3 | 107.98 | 49 | 102.9 | 48.4 | 102.9 | 49.2 | 106.82 | 49.5 | 103.22
32.8 | 14.7 | 101.54 | 14.6 | 101.42 | 14.9 | 101.74 | 14.7 | 101.8 | 19.9 | 101.8 | 18.2 | 100.84 | 21.5 | 101.74 | 21.2 | 101.8 | 18.5 | 101.67 | 19.7 | 101.61 | 25.5 | 101.99 | 25.5 | 102.06 | 26.4 | 101.8 | 24.6 | 101.74 | 25.5 | 101.74 | 30.5 | 102.83 | 28.7 | 101.61 | 31.2 | 102.38 | 30.1 | 101.54 | 30.9 | 101.67 | 35.3 | 103.28 | 35.5 | 101.99 | 34.1 | 102.38 | 35 | 102.9 | 35.8 | 101.48 | 40.3 | 103.02 | 40.9 | 102.32 | 38 | 101.74 | 40.6 | 103.15 | 38.9 | 102.12 | 45.1 | 102.83 | 43.5 | 102.25 | 45.7 | 106.69 | 44.5 | 105.15 | 44.1 | 101.8 | 49.3 | 108.04 | 49 | 102.96 | 48.4 | 102.9 | 49.2 | 106.88 | 49.5 | 103.35
33 | 14.7 | 101.54 | 14.6 | 101.42 | 14.9 | 101.74 | 14.7 | 101.87 | 19.9 | 101.8 | 18.2 | 100.84 | 21.5 | 101.74 | 21.2 | 101.8 | 18.5 | 101.67 | 19.7 | 101.67 | 25.5 | 101.99 | 25.5 | 102.06 | 26.4 | 101.74 | 24.6 | 101.74 | 25.5 | 101.67 | 30.5 | 102.83 | 28.7 | 101.67 | 31.2 | 102.38 | 30.1 | 101.67 | 30.9 | 101.67 | 35.3 | 103.41 | 35.5 | 101.99 | 34.1 | 102.44 | 35 | 102.9 | 35.8 | 101.48 | 40.3 | 103.02 | 40.9 | 102.32 | 38 | 101.67 | 40.6 | 103.15 | 38.9 | 102.12 | 45.1 | 102.9 | 43.5 | 102.25 | 45.7 | 106.76 | 44.5 | 105.28 | 44.1 | 101.87 | 49.3 | 108.1 | 49 | 103.02 | 48.4 | 103.02 | 49.2 | 106.88 | 49.5 | 103.41
33.2 | 14.7 | 101.54 | 14.6 | 101.42 | 14.9 | 101.74 | 14.7 | 101.87 | 19.9 | 101.93 | 18.2 | 100.84 | 21.5 | 101.74 | 21.2 | 101.8 | 18.5 | 101.67 | 19.7 | 101.67 | 25.5 | 101.99 | 25.5 | 102.06 | 26.4 | 101.8 | 24.6 | 101.8 | 25.5 | 101.67 | 30.6 | 102.83 | 28.7 | 101.67 | 31.2 | 102.51 | 30.1 | 101.67 | 30.9 | 101.74 | 35.3 | 103.41 | 35.5 | 102.06 | 34.1 | 102.44 | 35 | 103.02 | 35.8 | 101.48 | 40.3 | 103.09 | 40.9 | 102.32 | 38 | 101.74 | 40.6 | 103.22 | 38.9 | 102.12 | 45.1 | 102.9 | 43.5 | 102.25 | 45.7 | 106.82 | 44.5 | 105.34 | 44.1 | 101.8 | 49.3 | 108.23 | 49 | 103.02 | 48.4 | 103.02 | 49.2 | 106.95 | 49.5 | 103.41
33.4 | 14.7 | 101.54 | 14.6 | 101.48 | 14.9 | 101.8 | 14.7 | 101.8 | 19.9 | 101.8 | 18.2 | 100.9 | 21.5 | 101.74 | 21.2 | 101.8 | 18.5 | 101.67 | 19.7 | 101.67 | 25.5 | 101.99 | 25.5 | 102.19 | 26.4 | 101.8 | 24.6 | 101.74 | 25.5 | 101.74 | 30.6 | 102.9 | 28.7 | 101.67 | 31.2 | 102.51 | 30.1 | 101.67 | 30.9 | 101.74 | 35.3 | 103.41 | 35.5 | 102.06 | 34.1 | 102.44 | 35 | 103.02 | 35.8 | 101.48 | 40.3 | 103.15 | 40.9 | 102.32 | 38 | 101.74 | 40.6 | 103.22 | 38.9 | 102.12 | 45.1 | 102.96 | 43.5 | 102.32 | 45.7 | 106.88 | 44.5 | 105.34 | 44.1 | 101.8 | 49.3 | 108.23 | 49 | 103.02 | 48.4 | 103.02 | 49.2 | 107.01 | 49.5 | 103.35
33.6 | 14.7 | 101.54 | 14.6 | 101.42 | 14.9 | 101.74 | 14.6 | 101.8 | 19.9 | 101.87 | 18.3 | 100.84 | 21.5 | 101.74 | 21.2 | 101.8 | 18.5 | 101.67 | 19.7 | 101.67 | 25.5 | 101.99 | 25.5 | 102.19 | 26.4 | 101.74 | 24.6 | 101.74 | 25.5 | 101.74 | 30.5 | 102.9 | 28.7 | 101.67 | 31.2 | 102.57 | 30.1 | 101.61 | 30.9 | 101.67 | 35.3 | 103.41 | 35.5 | 102.12 | 34 | 102.44 | 35 | 103.02 | 35.8 | 101.48 | 40.3 | 103.09 | 40.9 | 102.32 | 38 | 101.74 | 40.6 | 103.35 | 39 | 102.19 | 45.1 | 102.96 | 43.5 | 102.32 | 45.7 | 106.88 | 44.5 | 105.4 | 44.1 | 101.87 | 49.3 | 108.36 | 49 | 103.02 | 48.4 | 103.02 | 49.1 | 107.14 | 49.5 | 103.47
33.8 | 14.7 | 101.48 | 14.6 | 101.42 | 15 | 101.74 | 14.6 | 101.8 | 19.9 | 101.8 | 18.3 | 100.84 | 21.4 | 101.74 | 21.2 | 101.8 | 18.5 | 101.67 | 19.7 | 101.67 | 25.5 | 101.99 | 25.5 | 102.19 | 26.4 | 101.8 | 24.6 | 101.74 | 25.5 | 101.67 | 30.5 | 102.96 | 28.7 | 101.67 | 31.2 | 102.57 | 30.1 | 101.67 | 30.9 | 101.67 | 35.3 | 103.41 | 35.5 | 102.19 | 34.1 | 102.38 | 35 | 103.02 | 35.8 | 101.54 | 40.3 | 103.22 | 40.9 | 102.38 | 38 | 101.67 | 40.6 | 103.41 | 38.9 | 102.25 | 45.1 | 103.02 | 43.5 | 102.32 | 45.7 | 106.95 | 44.5 | 105.47 | 44.1 | 101.87 | 49.2 | 108.36 | 49 | 103.09 | 48.4 | 103.09 | 49.1 | 107.21 | 49.5 | 103.54
34 | 14.7 | 101.54 | 14.6 | 101.42 | 15 | 101.74 | 14.6 | 101.8 | 19.9 | 101.8 | 18.3 | 100.84 | 21.4 | 101.74 | 21.2 | 101.8 | 18.5 | 101.67 | 19.7 | 101.67 | 25.5 | 101.93 | 25.5 | 102.19 | 26.4 | 101.8 | 24.6 | 101.74 | 25.5 | 101.74 | 30.5 | 103.02 | 28.7 | 101.67 | 31.2 | 102.57 | 30.1 | 101.67 | 30.9 | 101.74 | 35.3 | 103.54 | 35.5 | 102.12 | 34 | 102.44 | 35 | 103.02 | 35.8 | 101.54 | 40.3 | 103.22 | 40.9 | 102.38 | 38 | 101.8 | 40.6 | 103.41 | 38.9 | 102.19 | 45.1 | 103.02 | 43.5 | 102.38 | 45.7 | 106.95 | 44.5 | 105.53 | 44.1 | 101.93 | 49.2 | 108.36 | 49 | 103.15 | 48.4 | 103.15 | 49.1 | 107.21 | 49.5 | 103.54
34.2 | 14.7 | 101.54 | 14.6 | 101.48 | 15 | 101.74 | 14.6 | 101.87 | 19.9 | 101.87 | 18.3 | 100.9 | 21.4 | 101.74 | 21.2 | 101.87 | 18.5 | 101.67 | 19.7 | 101.67 | 25.5 | 101.99 | 25.5 | 102.19 | 26.4 | 101.74 | 24.6 | 101.74 | 25.5 | 101.67 | 30.5 | 103.09 | 28.7 | 101.74 | 31.2 | 102.57 | 30.1 | 101.67 | 30.9 | 101.74 | 35.3 | 103.54 | 35.5 | 102.12 | 34 | 102.51 | 35 | 103.02 | 35.8 | 101.54 | 40.3 | 103.28 | 40.9 | 102.38 | 38 | 101.74 | 40.6 | 103.47 | 38.9 | 102.25 | 45.1 | 103.09 | 43.5 | 102.38 | 45.7 | 107.14 | 44.5 | 105.6 | 44.1 | 101.93 | 49.2 | 108.49 | 49 | 103.15 | 48.4 | 103.22 | 49.1 | 107.27 | 49.5 | 103.54
34.4 | 14.7 | 101.54 | 14.6 | 101.42 | 15 | 101.74 | 14.6 | 101.8 | 19.9 | 101.87 | 18.3 | 100.9 | 21.4 | 101.74 | 21.2 | 101.8 | 18.5 | 101.67 | 19.7 | 101.67 | 25.5 | 101.99 | 25.5 | 102.19 | 26.4 | 101.8 | 24.6 | 101.74 | 25.5 | 101.67 | 30.5 | 103.02 | 28.7 | 101.74 | 31.2 | 102.7 | 30.1 | 101.67 | 30.9 | 101.74 | 35.3 | 103.54 | 35.5 | 102.19 | 34 | 102.51 | 35 | 103.09 | 35.8 | 101.54 | 40.3 | 103.35 | 40.9 | 102.38 | 37.9 | 101.8 | 40.6 | 103.54 | 38.9 | 102.32 | 45.1 | 103.09 | 43.5 | 102.38 | 45.7 | 107.14 | 44.5 | 105.6 | 44.1 | 101.99 | 49.2 | 108.55 | 49 | 103.28 | 48.4 | 103.15 | 49.1 | 107.4 | 49.5 | 103.54
34.6 | 14.7 | 101.54 | 14.6 | 101.48 | 15 | 101.74 | 14.6 | 101.8 | 19.9 | 101.8 | 18.3 | 100.9 | 21.4 | 101.8 | 21.2 | 101.8 | 18.5 | 101.67 | 19.7 | 101.67 | 25.5 | 102.06 | 25.5 | 102.19 | 26.4 | 101.8 | 24.6 | 101.74 | 25.5 | 101.74 | 30.5 | 103.02 | 28.7 | 101.74 | 31.2 | 102.77 | 30.1 | 101.67 | 30.9 | 101.67 | 35.3 | 103.54 | 35.5 | 102.19 | 34 | 102.51 | 35 | 103.22 | 35.8 | 101.61 | 40.3 | 103.41 | 40.9 | 102.44 | 37.9 | 101.8 | 40.6 | 103.54 | 38.9 | 102.25 | 45.1 | 103.09 | 43.4 | 102.44 | 45.7 | 107.21 | 44.5 | 105.66 | 44.1 | 101.93 | 49.2 | 108.62 | 49 | 103.22 | 48.4 | 103.22 | 49.1 | 107.46 | 49.5 | 103.67
34.8 | 14.7 | 101.54 | 14.6 | 101.42 | 15 | 101.74 | 14.6 | 101.8 | 20 | 101.87 | 18.3 | 100.84 | 21.4 | 101.8 | 21.2 | 101.8 | 18.5 | 101.67 | 19.7 | 101.67 | 25.5 | 101.99 | 25.5 | 102.12 | 26.4 | 101.8 | 24.6 | 101.74 | 25.5 | 101.74 | 30.5 | 103.15 | 28.7 | 101.74 | 31.2 | 102.77 | 30.1 | 101.74 | 30.9 | 101.74 | 35.3 | 103.6 | 35.5 | 102.19 | 34 | 102.51 | 35 | 103.15 | 35.9 | 101.61 | 40.3 | 103.41 | 40.9 | 102.38 | 37.9 | 101.8 | 40.6 | 103.54 | 38.9 | 102.25 | 45.1 | 103.15 | 43.4 | 102.44 | 45.7 | 107.33 | 44.5 | 105.73 | 44.1 | 101.99 | 49.2 | 108.68 | 49 | 103.28 | 48.4 | 103.28 | 49.1 | 107.52 | 49.5 | 103.6
35 | 14.7 | 101.54 | 14.6 | 101.48 | 15 | 101.74 | 14.6 | 101.8 | 20 | 101.87 | 18.3 | 100.9 | 21.4 | 101.74 | 21.2 | 101.87 | 18.5 | 101.67 | 19.7 | 101.67 | 25.5 | 102.06 | 25.5 | 102.19 | 26.4 | 101.87 | 24.6 | 101.74 | 25.5 | 101.74 | 30.5 | 103.09 | 28.7 | 101.74 | 31.2 | 102.7 | 30.1 | 101.67 | 30.9 | 101.74 | 35.3 | 103.6 | 35.5 | 102.25 | 34 | 102.57 | 35 | 103.22 | 35.9 | 101.61 | 40.3 | 103.41 | 41 | 102.38 | 37.9 | 101.8 | 40.6 | 103.6 | 38.9 | 102.32 | 45.1 | 103.22 | 43.4 | 102.38 | 45.7 | 107.4 | 44.5 | 105.79 | 44.1 | 101.93 | 49.2 | 108.81 | 49 | 103.41 | 48.4 | 103.28 | 49.1 | 107.65 | 49.5 | 103.73
35.2 | 14.7 | 101.54 | 14.6 | 101.42 | 15 | 101.74 | 14.6 | 101.87 | 20 | 101.87 | 18.3 | 100.96 | 21.4 | 101.8 | 21.2 | 101.87 | 18.5 | 101.74 | 19.7 | 101.74 | 25.5 | 102.06 | 25.5 | 102.19 | 26.4 | 101.8 | 24.6 | 101.8 | 25.5 | 101.74 | 30.6 | 103.15 | 28.7 | 101.8 | 31.2 | 102.77 | 30.1 | 101.67 | 30.9 | 101.74 | 35.3 | 103.67 | 35.5 | 102.25 | 34 | 102.57 | 35 | 103.22 | 35.9 | 101.67 | 40.3 | 103.41 | 41 | 102.44 | 37.9 | 101.8 | 40.6 | 103.67 | 38.9 | 102.32 | 45.1 | 103.22 | 43.4 | 102.38 | 45.7 | 107.52 | 44.5 | 105.79 | 44 | 102.06 | 49.2 | 108.88 | 49 | 103.35 | 48.4 | 103.35 | 49.1 | 107.72 | 49.5 | 103.73
35.4 | 14.7 | 101.54 | 14.6 | 101.48 | 15 | 101.74 | 14.6 | 101.87 | 20 | 101.87 | 18.3 | 100.96 | 21.4 | 101.8 | 21.2 | 101.8 | 18.5 | 101.67 | 19.7 | 101.67 | 25.5 | 102.06 | 25.5 | 102.19 | 26.4 | 101.8 | 24.6 | 101.74 | 25.5 | 101.74 | 30.5 | 103.15 | 28.7 | 101.8 | 31.2 | 102.83 | 30.1 | 101.74 | 30.9 | 101.8 | 35.3 | 103.67 | 35.5 | 102.25 | 34 | 102.57 | 35 | 103.28 | 35.9 | 101.67 | 40.3 | 103.54 | 41 | 102.51 | 37.9 | 101.87 | 40.6 | 103.73 | 38.9 | 102.32 | 45.1 | 103.22 | 43.4 | 102.51 | 45.7 | 107.59 | 44.5 | 105.92 | 44 | 101.99 | 49.2 | 108.94 | 49 | 103.41 | 48.4 | 103.41 | 49.1 | 107.85 | 49.5 | 103.73
35.6 | 14.7 | 101.54 | 14.6 | 101.42 | 15 | 101.8 | 14.6 | 101.8 | 20 | 101.87 | 18.3 | 100.9 | 21.4 | 101.8 | 21.2 | 101.8 | 18.5 | 101.74 | 19.7 | 101.67 | 25.5 | 102.06 | 25.5 | 102.19 | 26.4 | 101.8 | 24.6 | 101.74 | 25.5 | 101.74 | 30.5 | 103.22 | 28.7 | 101.8 | 31.2 | 102.83 | 30.1 | 101.74 | 30.9 | 101.8 | 35.3 | 103.67 | 35.5 | 102.32 | 34 | 102.7 | 35 | 103.22 | 35.9 | 101.61 | 40.3 | 103.54 | 41 | 102.51 | 37.9 | 101.8 | 40.6 | 103.73 | 38.9 | 102.32 | 45.1 | 103.28 | 43.4 | 102.51 | 45.8 | 107.59 | 44.5 | 105.98 | 44 | 102.06 | 49.2 | 109.07 | 49 | 103.41 | 48.4 | 103.41 | 49.1 | 107.91 | 49.5 | 103.86
35.8 | 14.7 | 101.54 | 14.6 | 101.42 | 15 | 101.8 | 14.6 | 101.87 | 20 | 101.87 | 18.3 | 100.9 | 21.3 | 101.8 | 21.2 | 101.87 | 18.5 | 101.74 | 19.7 | 101.67 | 25.5 | 101.99 | 25.5 | 102.12 | 26.5 | 101.8 | 24.6 | 101.74 | 25.5 | 101.74 | 30.5 | 103.28 | 28.7 | 101.87 | 31.2 | 102.83 | 30.1 | 101.74 | 30.9 | 101.74 | 35.3 | 103.73 | 35.6 | 102.25 | 34 | 102.7 | 35 | 103.41 | 35.9 | 101.67 | 40.2 | 103.54 | 41 | 102.57 | 37.9 | 101.8 | 40.6 | 103.8 | 38.9 | 102.32 | 45.1 | 103.41 | 43.4 | 102.51 | 45.8 | 107.65 | 44.5 | 105.98 | 44 | 101.99 | 49.2 | 109.2 | 49 | 103.47 | 48.4 | 103.41 | 49.1 | 107.98 | 49.5 | 103.86
36 | 14.7 | 101.54 | 14.6 | 101.48 | 15 | 101.8 | 14.6 | 101.87 | 20 | 101.87 | 18.3 | 100.96 | 21.3 | 101.8 | 21.2 | 101.8 | 18.5 | 101.74 | 19.7 | 101.67 | 25.5 | 101.99 | 25.5 | 102.19 | 26.5 | 101.87 | 24.6 | 101.8 | 25.5 | 101.74 | 30.5 | 103.35 | 28.7 | 101.8 | 31.2 | 102.83 | 30.1 | 101.8 | 30.9 | 101.8 | 35.3 | 103.8 | 35.6 | 102.32 | 34 | 102.7 | 35 | 103.41 | 35.9 | 101.61 | 40.2 | 103.54 | 41 | 102.57 | 37.9 | 101.8 | 40.6 | 103.86 | 38.9 | 102.38 | 45.1 | 103.35 | 43.4 | 102.57 | 45.8 | 107.72 | 44.5 | 106.05 | 44 | 102.06 | 49.2 | 109.26 | 49 | 103.54 | 48.4 | 103.41 | 49.1 | 108.04 | 49.5 | 103.92
36.2 | 14.7 | 101.54 | 14.6 | 101.42 | 15 | 101.8 | 14.6 | 101.8 | 20 | 101.87 | 18.3 | 100.9 | 21.3 | 101.8 | 21.2 | 101.87 | 18.5 | 101.74 | 19.7 | 101.67 | 25.5 | 102.06 | 25.5 | 102.19 | 26.5 | 101.8 | 24.6 | 101.74 | 25.5 | 101.74 | 30.6 | 103.41 | 28.7 | 101.8 | 31.2 | 102.9 | 30.1 | 101.8 | 30.9 | 101.8 | 35.3 | 103.86 | 35.6 | 102.32 | 34 | 102.77 | 35 | 103.41 | 35.9 | 101.74 | 40.2 | 103.6 | 41 | 102.64 | 37.9 | 101.93 | 40.6 | 103.92 | 38.9 | 102.44 | 45.1 | 103.41 | 43.4 | 102.51 | 45.8 | 107.85 | 44.5 | 106.11 | 44 | 102.06 | 49.2 | 109.26 | 49 | 103.54 | 48.4 | 103.54 | 49.1 | 108.17 | 49.5 | 103.92
36.4 | 14.7 | 101.54 | 14.6 | 101.42 | 15 | 101.8 | 14.6 | 101.87 | 20 | 101.87 | 18.4 | 100.96 | 21.3 | 101.87 | 21.2 | 101.8 | 18.5 | 101.74 | 19.7 | 101.67 | 25.5 | 102.06 | 25.5 | 102.19 | 26.5 | 101.8 | 24.6 | 101.8 | 25.5 | 101.74 | 30.5 | 103.41 | 28.6 | 101.8 | 31.2 | 102.9 | 30.1 | 101.8 | 30.9 | 101.8 | 35.3 | 103.86 | 35.6 | 102.32 | 34 | 102.77 | 35 | 103.35 | 35.9 | 101.74 | 40.2 | 103.6 | 41 | 102.57 | 37.9 | 101.93 | 40.6 | 103.92 | 38.9 | 102.44 | 45.1 | 103.47 | 43.4 | 102.64 | 45.8 | 107.78 | 44.5 | 106.18 | 44 | 102.06 | 49.2 | 109.39 | 49 | 103.54 | 48.4 | 103.54 | 49.1 | 108.3 | 49.5 | 103.86
36.6 | 14.7 | 101.48 | 14.6 | 101.42 | 15 | 101.8 | 14.5 | 101.87 | 20 | 101.87 | 18.4 | 100.9 | 21.3 | 101.87 | 21.2 | 101.87 | 18.5 | 101.74 | 19.7 | 101.67 | 25.5 | 102.06 | 25.5 | 102.25 | 26.5 | 101.87 | 24.6 | 101.74 | 25.6 | 101.74 | 30.5 | 103.47 | 28.7 | 101.87 | 31.2 | 102.96 | 30.1 | 101.8 | 30.9 | 101.8 | 35.3 | 103.8 | 35.6 | 102.32 | 34 | 102.77 | 35 | 103.47 | 35.9 | 101.67 | 40.2 | 103.73 | 41 | 102.57 | 37.9 | 101.99 | 40.6 | 103.86 | 38.9 | 102.38 | 45.1 | 103.54 | 43.4 | 102.64 | 45.8 | 107.78 | 44.5 | 106.18 | 44 | 102.06 | 49.2 | 109.45 | 49 | 103.6 | 48.4 | 103.54 | 49 | 108.36 | 49.5 | 103.92
36.8 | 14.7 | 101.54 | 14.6 | 101.48 | 15 | 101.8 | 14.6 | 101.8 | 20 | 101.87 | 18.4 | 100.96 | 21.3 | 101.87 | 21.2 | 101.8 | 18.5 | 101.74 | 19.7 | 101.74 | 25.5 | 102.06 | 25.5 | 102.25 | 26.5 | 101.87 | 24.6 | 101.8 | 25.6 | 101.8 | 30.6 | 103.54 | 28.7 | 101.8 | 31.2 | 103.09 | 30.1 | 101.8 | 30.9 | 101.8 | 35.3 | 103.92 | 35.6 | 102.44 | 34 | 102.77 | 35 | 103.54 | 35.9 | 101.67 | 40.2 | 103.73 | 41 | 102.64 | 37.9 | 101.93 | 40.6 | 103.99 | 39 | 102.44 | 45.1 | 103.54 | 43.4 | 102.64 | 45.8 | 107.85 | 44.5 | 106.31 | 44 | 102.19 | 49.2 | 109.52 | 49.1 | 103.6 | 48.4 | 103.54 | 49 | 108.43 | 49.5 | 103.92
37 | 14.7 | 101.61 | 14.6 | 101.42 | 15 | 101.8 | 14.5 | 101.8 | 20 | 101.93 | 18.4 | 100.9 | 21.3 | 101.8 | 21.2 | 101.87 | 18.5 | 101.74 | 19.7 | 101.74 | 25.5 | 102.06 | 25.5 | 102.32 | 26.5 | 101.8 | 24.7 | 101.74 | 25.6 | 101.8 | 30.5 | 103.54 | 28.7 | 101.87 | 31.2 | 103.02 | 30.1 | 101.8 | 30.9 | 101.8 | 35.3 | 103.86 | 35.6 | 102.44 | 34 | 102.77 | 35 | 103.54 | 35.9 | 101.74 | 40.2 | 103.73 | 41 | 102.7 | 37.8 | 101.99 | 40.6 | 103.92 | 39 | 102.44 | 45.1 | 103.6 | 43.4 | 102.64 | 45.8 | 107.91 | 44.5 | 106.37 | 44 | 102.12 | 49.2 | 109.58 | 49 | 103.67 | 48.4 | 103.6 | 49 | 108.49 | 49.5 | 104.05
37.2 | 14.7 | 101.54 | 14.6 | 101.42 | 15 | 101.8 | 14.5 | 101.8 | 20 | 101.87 | 18.4 | 100.9 | 21.3 | 101.8 | 21.2 | 101.87 | 18.5 | 101.74 | 19.7 | 101.67 | 25.5 | 102.06 | 25.5 | 102.25 | 26.5 | 101.87 | 24.6 | 101.74 | 25.6 | 101.8 | 30.5 | 103.54 | 28.6 | 101.87 | 31.2 | 103.02 | 30.1 | 101.87 | 30.9 | 101.8 | 35.3 | 103.86 | 35.6 | 102.38 | 34 | 102.83 | 35 | 103.54 | 35.9 | 101.74 | 40.2 | 103.8 | 41 | 102.77 | 37.8 | 101.99 | 40.6 | 104.05 | 39 | 102.44 | 45.1 | 103.6 | 43.4 | 102.77 | 45.8 | 107.98 | 44.5 | 106.37 | 44 | 102.12 | 49.2 | 109.71 | 49.1 | 103.67 | 48.4 | 103.67 | 49 | 108.55 | 49.5 | 103.99
37.4 | 14.7 | 101.48 | 14.6 | 101.48 | 15 | 101.8 | 14.5 | 101.87 | 20 | 101.99 | 18.4 | 100.96 | 21.3 | 101.8 | 21.2 | 101.87 | 18.5 | 101.74 | 19.7 | 101.74 | 25.5 | 102.06 | 25.5 | 102.32 | 26.5 | 101.87 | 24.6 | 101.8 | 25.6 | 101.74 | 30.5 | 103.6 | 28.7 | 101.87 | 31.2 | 103.02 | 30.1 | 101.87 | 30.9 | 101.87 | 35.3 | 103.92 | 35.6 | 102.38 | 34 | 102.83 | 35 | 103.6 | 35.9 | 101.67 | 40.2 | 103.86 | 41 | 102.77 | 37.8 | 101.99 | 40.6 | 104.05 | 39 | 102.38 | 45.1 | 103.6 | 43.4 | 102.7 | 45.8 | 107.91 | 44.5 | 106.43 | 44 | 102.12 | 49.2 | 109.78 | 49.1 | 103.73 | 48.4 | 103.6 | 49 | 108.68 | 49.5 | 104.12
37.6 | 14.7 | 101.54 | 14.6 | 101.42 | 15 | 101.8 | 14.5 | 101.87 | 20 | 101.99 | 18.4 | 100.96 | 21.3 | 101.8 | 21.2 | 101.8 | 18.4 | 101.8 | 19.7 | 101.74 | 25.5 | 102.12 | 25.6 | 102.32 | 26.6 | 101.87 | 24.6 | 101.87 | 25.6 | 101.74 | 30.6 | 103.6 | 28.6 | 101.93 | 31.2 | 103.09 | 30.1 | 101.93 | 30.9 | 101.87 | 35.3 | 103.92 | 35.6 | 102.44 | 34 | 102.83 | 35 | 103.6 | 35.9 | 101.74 | 40.2 | 103.86 | 41 | 102.77 | 37.8 | 101.99 | 40.7 | 104.05 | 39 | 102.44 | 45.1 | 103.67 | 43.4 | 102.77 | 45.8 | 107.98 | 44.5 | 106.5 | 44 | 102.06 | 49.2 | 109.91 | 49.1 | 103.73 | 48.4 | 103.73 | 49 | 108.81 | 49.5 | 104.12
37.8 | 14.7 | 101.54 | 14.6 | 101.48 | 15 | 101.8 | 14.5 | 101.8 | 20 | 101.99 | 18.4 | 100.96 | 21.3 | 101.87 | 21.2 | 101.8 | 18.4 | 101.8 | 19.7 | 101.74 | 25.5 | 102.19 | 25.6 | 102.32 | 26.6 | 101.87 | 24.6 | 101.87 | 25.6 | 101.74 | 30.6 | 103.6 | 28.6 | 101.99 | 31.2 | 103.09 | 30.1 | 101.93 | 30.9 | 101.87 | 35.3 | 103.92 | 35.6 | 102.38 | 34 | 102.83 | 35 | 103.6 | 35.9 | 101.8 | 40.2 | 103.86 | 41 | 102.77 | 37.8 | 101.99 | 40.6 | 104.05 | 39 | 102.51 | 45.1 | 103.8 | 43.4 | 102.77 | 45.8 | 107.98 | 44.5 | 106.63 | 44 | 102.19 | 49.2 | 110.03 | 49.1 | 103.8 | 48.4 | 103.73 | 49 | 108.88 | 49.5 | 104.12
38 | 14.7 | 101.54 | 14.6 | 101.42 | 15 | 101.87 | 14.5 | 101.87 | 20 | 101.99 | 18.4 | 100.9 | 21.2 | 101.87 | 21.2 | 101.8 | 18.4 | 101.74 | 19.7 | 101.67 | 25.5 | 102.19 | 25.6 | 102.32 | 26.6 | 101.87 | 24.6 | 101.8 | 25.6 | 101.8 | 30.5 | 103.6 | 28.7 | 101.99 | 31.2 | 103.09 | 30.1 | 101.93 | 30.9 | 101.87 | 35.3 | 103.99 | 35.6 | 102.51 | 33.9 | 102.9 | 35 | 103.6 | 35.9 | 101.74 | 40.2 | 103.86 | 41 | 102.77 | 37.8 | 102.06 | 40.6 | 104.12 | 39 | 102.51 | 45.1 | 103.8 | 43.4 | 102.77 | 45.8 | 107.98 | 44.5 | 106.63 | 44 | 102.19 | 49.2 | 110.1 | 49.1 | 103.86 | 48.4 | 103.73 | 49 | 108.94 | 49.5 | 104.18
38.2 | 14.7 | 101.54 | 14.6 | 101.42 | 15 | 101.87 | 14.5 | 101.8 | 20 | 101.99 | 18.4 | 100.9 | 21.3 | 101.8 | 21.2 | 101.87 | 18.4 | 101.8 | 19.7 | 101.74 | 25.5 | 102.19 | 25.6 | 102.25 | 26.6 | 101.8 | 24.7 | 101.8 | 25.6 | 101.8 | 30.5 | 103.73 | 28.6 | 101.99 | 31.2 | 103.15 | 30.1 | 101.93 | 30.9 | 101.87 | 35.3 | 104.05 | 35.6 | 102.51 | 34 | 102.9 | 35 | 103.6 | 35.9 | 101.8 | 40.2 | 103.99 | 41 | 102.77 | 37.8 | 102.06 | 40.7 | 104.12 | 39 | 102.57 | 45.1 | 103.8 | 43.4 | 102.77 | 45.8 | 108.17 | 44.5 | 106.69 | 44 | 102.19 | 49.2 | 110.1 | 49.1 | 103.86 | 48.4 | 103.8 | 49 | 109 | 49.5 | 104.18
38.4 | 14.8 | 101.61 | 14.6 | 101.42 | 15 | 101.87 | 14.5 | 101.87 | 20 | 101.99 | 18.4 | 100.84 | 21.2 | 101.8 | 21.2 | 101.93 | 18.4 | 101.8 | 19.6 | 101.74 | 25.5 | 102.19 | 25.6 | 102.25 | 26.6 | 101.8 | 24.7 | 101.8 | 25.6 | 101.8 | 30.6 | 103.73 | 28.6 | 102.06 | 31.2 | 103.15 | 30.1 | 101.93 | 30.9 | 101.93 | 35.3 | 104.05 | 35.6 | 102.51 | 33.9 | 102.9 | 35 | 103.73 | 35.9 | 101.87 | 40.2 | 103.92 | 41 | 102.83 | 37.8 | 102.06 | 40.7 | 104.25 | 39 | 102.57 | 45.1 | 103.86 | 43.4 | 102.83 | 45.8 | 108.1 | 44.5 | 106.76 | 44 | 102.19 | 49.2 | 110.23 | 49.1 | 103.86 | 48.4 | 103.86 | 49 | 109.07 | 49.5 | 104.25
38.6 | 14.8 | 101.61 | 14.6 | 101.42 | 15 | 101.87 | 14.5 | 101.87 | 20 | 101.93 | 18.4 | 100.9 | 21.2 | 101.8 | 21.2 | 101.87 | 18.4 | 101.8 | 19.6 | 101.67 | 25.5 | 102.12 | 25.6 | 102.32 | 26.6 | 101.8 | 24.6 | 101.8 | 25.6 | 101.8 | 30.5 | 103.73 | 28.6 | 101.99 | 31.2 | 103.22 | 30.1 | 101.99 | 30.9 | 101.93 | 35.3 | 104.05 | 35.6 | 102.57 | 33.9 | 102.9 | 35 | 103.73 | 35.9 | 101.8 | 40.2 | 103.99 | 41 | 102.83 | 37.8 | 102.12 | 40.6 | 104.25 | 39 | 102.51 | 45.1 | 103.86 | 43.3 | 102.83 | 45.8 | 108.1 | 44.5 | 106.76 | 44 | 102.25 | 49.2 | 110.29 | 49.1 | 103.86 | 48.4 | 103.86 | 49 | 109.2 | 49.5 | 104.25
38.8 | 14.8 | 101.67 | 14.6 | 101.42 | 15 | 101.87 | 14.5 | 101.93 | 20 | 101.99 | 18.4 | 100.96 | 21.2 | 101.87 | 21.2 | 101.8 | 18.4 | 101.8 | 19.6 | 101.74 | 25.5 | 102.12 | 25.6 | 102.32 | 26.6 | 101.87 | 24.7 | 101.8 | 25.6 | 101.8 | 30.5 | 103.8 | 28.6 | 102.06 | 31.2 | 103.22 | 30.1 | 101.99 | 30.9 | 101.93 | 35.3 | 104.12 | 35.6 | 102.51 | 33.9 | 103.02 | 35 | 103.73 | 35.9 | 101.8 | 40.2 | 103.99 | 41.1 | 102.83 | 37.8 | 102.12 | 40.7 | 104.31 | 39 | 102.57 | 45.1 | 103.86 | 43.3 | 102.83 | 45.8 | 108.17 | 44.5 | 106.88 | 44 | 102.25 | 49.2 | 110.36 | 49.1 | 103.86 | 48.4 | 103.86 | 49 | 109.26 | 49.5 | 104.31
39 | 14.8 | 101.61 | 14.6 | 101.42 | 15 | 101.8 | 14.5 | 101.87 | 20 | 101.99 | 18.4 | 100.96 | 21.2 | 101.87 | 21.2 | 101.87 | 18.4 | 101.8 | 19.6 | 101.74 | 25.5 | 102.19 | 25.6 | 102.32 | 26.6 | 101.8 | 24.7 | 101.8 | 25.7 | 101.8 | 30.6 | 103.8 | 28.6 | 101.99 | 31.2 | 103.22 | 30.1 | 101.99 | 30.9 | 101.93 | 35.3 | 104.12 | 35.7 | 102.57 | 33.9 | 102.96 | 35 | 103.8 | 35.9 | 101.8 | 40.2 | 104.12 | 41 | 102.9 | 37.8 | 102.12 | 40.7 | 104.31 | 39 | 102.64 | 45.1 | 103.86 | 43.3 | 102.83 | 45.8 | 108.23 | 44.5 | 106.88 | 44 | 102.32 | 49.2 | 110.42 | 49.1 | 103.92 | 48.4 | 103.86 | 49 | 109.26 | 49.6 | 104.31
39.2 | 14.8 | 101.54 | 14.6 | 101.42 | 15 | 101.8 | 14.5 | 101.93 | 20 | 101.93 | 18.4 | 100.96 | 21.2 | 101.87 | 21.2 | 101.87 | 18.4 | 101.8 | 19.6 | 101.74 | 25.5 | 102.19 | 25.6 | 102.32 | 26.7 | 101.87 | 24.7 | 101.8 | 25.7 | 101.8 | 30.6 | 103.86 | 28.6 | 101.99 | 31.2 | 103.28 | 30.1 | 101.99 | 30.9 | 101.93 | 35.3 | 104.12 | 35.7 | 102.57 | 33.9 | 103.02 | 35 | 103.8 | 35.9 | 101.87 | 40.2 | 104.12 | 41.1 | 102.9 | 37.8 | 102.12 | 40.7 | 104.31 | 39 | 102.57 | 45.1 | 103.92 | 43.3 | 102.96 | 45.8 | 108.23 | 44.5 | 106.95 | 44 | 102.25 | 49.2 | 110.55 | 49.1 | 103.99 | 48.4 | 103.86 | 48.9 | 109.26 | 49.6 | 104.38
39.4 | 14.8 | 101.61 | 14.6 | 101.42 | 15.1 | 101.87 | 14.5 | 101.87 | 20 | 101.99 | 18.5 | 100.96 | 21.2 | 101.87 | 21.2 | 101.87 | 18.4 | 101.8 | 19.7 | 101.74 | 25.6 | 102.19 | 25.6 | 102.32 | 26.7 | 101.87 | 24.7 | 101.8 | 25.7 | 101.8 | 30.5 | 103.86 | 28.6 | 102.06 | 31.2 | 103.35 | 30.1 | 102.06 | 30.9 | 101.99 | 35.3 | 104.25 | 35.7 | 102.57 | 33.9 | 103.02 | 35 | 103.86 | 35.9 | 101.8 | 40.2 | 104.12 | 41 | 102.9 | 37.8 | 102.12 | 40.7 | 104.44 | 39 | 102.7 | 45.1 | 103.92 | 43.3 | 102.9 | 45.8 | 108.23 | 44.5 | 107.01 | 44 | 102.32 | 49.2 | 110.55 | 49.1 | 104.05 | 48.4 | 103.92 | 48.9 | 109.45 | 49.6 | 104.38
39.6 | 14.8 | 101.61 | 14.6 | 101.42 | 15 | 101.87 | 14.5 | 101.93 | 20 | 101.99 | 18.4 | 100.96 | 21.2 | 101.8 | 21.2 | 101.87 | 18.4 | 101.8 | 19.7 | 101.74 | 25.6 | 102.12 | 25.7 | 102.32 | 26.7 | 101.87 | 24.7 | 101.8 | 25.7 | 101.87 | 30.5 | 103.86 | 28.6 | 102.06 | 31.2 | 103.41 | 30.1 | 102.06 | 30.9 | 102.06 | 35.3 | 104.18 | 35.7 | 102.64 | 33.9 | 103.02 | 35 | 103.86 | 35.9 | 101.8 | 40.2 | 104.18 | 41.1 | 102.96 | 37.7 | 102.12 | 40.7 | 104.44 | 39 | 102.77 | 45.1 | 104.05 | 43.3 | 102.96 | 45.8 | 108.23 | 44.5 | 107.01 | 44 | 102.32 | 49.2 | 110.61 | 49.1 | 103.99 | 48.4 | 103.92 | 48.9 | 109.45 | 49.6 | 104.44
39.8 | 14.8 | 101.61 | 14.6 | 101.42 | 15.1 | 101.87 | 14.5 | 101.87 | 20 | 101.99 | 18.5 | 100.96 | 21.2 | 101.8 | 21.2 | 101.87 | 18.4 | 101.8 | 19.6 | 101.74 | 25.5 | 102.19 | 25.7 | 102.32 | 26.7 | 101.87 | 24.7 | 101.8 | 25.7 | 101.87 | 30.6 | 103.92 | 28.6 | 102.06 | 31.2 | 103.41 | 30.1 | 102.06 | 30.9 | 102.06 | 35.3 | 104.31 | 35.7 | 102.64 | 33.9 | 103.02 | 35 | 103.86 | 35.9 | 101.87 | 40.2 | 104.25 | 41.1 | 103.02 | 37.7 | 102.12 | 40.7 | 104.57 | 39 | 102.7 | 45.1 | 104.05 | 43.3 | 102.96 | 45.8 | 108.36 | 44.5 | 107.07 | 44 | 102.25 | 49.1 | 110.68 | 49.1 | 104.05 | 48.4 | 104.05 | 48.9 | 109.52 | 49.6 | 104.5
40 | 14.8 | 101.61 | 14.6 | 101.42 | 15 | 101.8 | 14.4 | 101.93 | 20 | 101.99 | 18.5 | 100.96 | 21.2 | 101.8 | 21.2 | 101.99 | 18.4 | 101.8 | 19.6 | 101.74 | 25.6 | 102.12 | 25.7 | 102.38 | 26.7 | 101.87 | 24.7 | 101.8 | 25.7 | 101.87 | 30.5 | 103.86 | 28.6 | 102.06 | 31.2 | 103.41 | 30.1 | 102.12 | 30.9 | 101.99 | 35.3 | 104.25 | 35.7 | 102.7 | 33.9 | 103.09 | 35 | 103.86 | 35.9 | 101.93 | 40.2 | 104.18 | 41.1 | 103.02 | 37.7 | 102.25 | 40.7 | 104.57 | 39 | 102.77 | 45.1 | 104.05 | 43.3 | 103.02 | 45.8 | 108.36 | 44.5 | 107.14 | 44 | 102.32 | 49.1 | 110.74 | 49.1 | 104.12 | 48.4 | 103.99 | 48.9 | 109.58 | 49.6 | 104.5
40.2 | 14.8 | 101.67 | 14.5 | 101.48 | 15.1 | 101.8 | 14.5 | 101.87 | 20 | 101.93 | 18.5 | 101.03 | 21.1 | 101.8 | 21.3 | 101.99 | 18.3 | 101.8 | 19.6 | 101.74 | 25.6 | 102.25 | 25.7 | 102.44 | 26.7 | 101.87 | 24.7 | 101.8 | 25.7 | 101.87 | 30.5 | 103.86 | 28.6 | 102.12 | 31.2 | 103.54 | 30.1 | 102.12 | 30.9 | 101.99 | 35.3 | 104.31 | 35.7 | 102.7 | 33.9 | 103.09 | 35 | 103.92 | 35.9 | 101.93 | 40.2 | 104.18 | 41 | 103.09 | 37.7 | 102.25 | 40.7 | 104.57 | 39 | 102.77 | 45.1 | 104.12 | 43.3 | 103.09 | 45.8 | 108.3 | 44.5 | 107.21 | 44 | 102.32 | 49.2 | 110.87 | 49.1 | 104.12 | 48.4 | 104.12 | 48.9 | 109.71 | 49.6 | 104.57
40.4 | 14.8 | 101.61 | 14.6 | 101.42 | 15.1 | 101.8 | 14.5 | 101.93 | 20 | 101.99 | 18.5 | 100.96 | 21.1 | 101.8 | 21.3 | 101.99 | 18.3 | 101.87 | 19.6 | 101.74 | 25.6 | 102.19 | 25.7 | 102.38 | 26.7 | 101.93 | 24.7 | 101.8 | 25.8 | 101.87 | 30.5 | 103.92 | 28.6 | 102.19 | 31.2 | 103.54 | 30.1 | 102.12 | 30.9 | 101.99 | 35.3 | 104.31 | 35.7 | 102.77 | 33.9 | 103.09 | 35 | 103.92 | 35.9 | 101.93 | 40.2 | 104.31 | 41.1 | 103.02 | 37.7 | 102.32 | 40.7 | 104.63 | 39 | 102.77 | 45.1 | 104.12 | 43.3 | 103.02 | 45.8 | 108.36 | 44.5 | 107.21 | 44 | 102.32 | 49.1 | 110.93 | 49.1 | 104.18 | 48.4 | 104.12 | 49 | 109.78 | 49.6 | 104.57
40.6 | 14.8 | 101.61 | 14.6 | 101.48 | 15.1 | 101.87 | 14.4 | 101.99 | 20 | 101.99 | 18.5 | 100.96 | 21.1 | 101.87 | 21.3 | 101.99 | 18.3 | 101.8 | 19.6 | 101.74 | 25.6 | 102.19 | 25.7 | 102.38 | 26.7 | 101.87 | 24.7 | 101.87 | 25.8 | 101.8 | 30.6 | 103.92 | 28.6 | 102.12 | 31.2 | 103.54 | 30.1 | 102.06 | 30.9 | 102.06 | 35.3 | 104.31 | 35.7 | 102.77 | 33.9 | 103.15 | 35 | 103.99 | 35.9 | 101.99 | 40.2 | 104.25 | 41.1 | 103.02 | 37.7 | 102.25 | 40.7 | 104.7 | 39 | 102.77 | 45.1 | 104.12 | 43.3 | 103.02 | 45.8 | 108.43 | 44.5 | 107.33 | 44 | 102.32 | 49.1 | 111 | 49.1 | 104.25 | 48.4 | 104.12 | 49 | 109.84 | 49.6 | 104.57
40.8 | 14.8 | 101.61 | 14.6 | 101.48 | 15.1 | 101.87 | 14.4 | 101.99 | 20 | 101.99 | 18.5 | 101.03 | 21.1 | 101.87 | 21.3 | 101.99 | 18.2 | 101.8 | 19.6 | 101.74 | 25.6 | 102.25 | 25.7 | 102.38 | 26.7 | 101.87 | 24.7 | 101.87 | 25.8 | 101.8 | 30.6 | 103.99 | 28.6 | 102.06 | 31.2 | 103.54 | 30.1 | 102.12 | 30.9 | 102.06 | 35.3 | 104.38 | 35.7 | 102.77 | 33.9 | 103.15 | 35 | 103.99 | 35.9 | 101.99 | 40.2 | 104.25 | 41.1 | 103.02 | 37.7 | 102.25 | 40.7 | 104.76 | 39 | 102.83 | 45.1 | 104.18 | 43.3 | 103.09 | 45.8 | 108.36 | 44.5 | 107.33 | 44 | 102.38 | 49.1 | 111.13 | 49.1 | 104.25 | 48.4 | 104.18 | 49 | 109.97 | 49.6 | 104.63
41 | 14.8 | 101.67 | 14.6 | 101.48 | 15.1 | 101.87 | 14.4 | 101.99 | 20 | 101.99 | 18.5 | 101.03 | 21.1 | 101.87 | 21.3 | 101.99 | 18.2 | 101.8 | 19.6 | 101.74 | 25.6 | 102.25 | 25.7 | 102.44 | 26.7 | 101.99 | 24.7 | 101.93 | 25.8 | 101.87 | 30.6 | 104.05 | 28.6 | 102.19 | 31.2 | 103.54 | 30.2 | 102.06 | 30.9 | 102.12 | 35.3 | 104.44 | 35.7 | 102.7 | 33.9 | 103.22 | 35 | 104.05 | 35.9 | 101.93 | 40.2 | 104.31 | 41.1 | 103.09 | 37.7 | 102.25 | 40.7 | 104.76 | 39 | 102.83 | 45.1 | 104.25 | 43.3 | 103.22 | 45.8 | 108.43 | 44.5 | 107.4 | 44 | 102.44 | 49.2 | 111.32 | 49.1 | 104.31 | 48.4 | 104.25 | 49 | 110.03 | 49.6 | 104.7
41.2 | 14.8 | 101.61 | 14.5 | 101.48 | 15.1 | 101.87 | 14.4 | 101.99 | 20 | 102.06 | 18.5 | 100.96 | 21 | 101.93 | 21.2 | 101.99 | 18.2 | 101.87 | 19.6 | 101.74 | 25.6 | 102.32 | 25.7 | 102.44 | 26.8 | 101.99 | 24.7 | 101.93 | 25.8 | 101.87 | 30.5 | 104.12 | 28.6 | 102.19 | 31.2 | 103.54 | 30.2 | 102.19 | 31 | 102.12 | 35.3 | 104.44 | 35.7 | 102.77 | 33.9 | 103.22 | 35 | 104.12 | 35.9 | 101.99 | 40.2 | 104.25 | 41.1 | 103.15 | 37.7 | 102.32 | 40.7 | 104.83 | 39 | 102.83 | 45.1 | 104.25 | 43.3 | 103.15 | 45.8 | 108.49 | 44.5 | 107.46 | 44 | 102.38 | 49.2 | 111.32 | 49.1 | 104.31 | 48.4 | 104.25 | 49 | 110.03 | 49.6 | 104.76
41.4 | 14.8 | 101.61 | 14.6 | 101.48 | 15.1 | 101.8 | 14.4 | 101.93 | 20 | 101.99 | 18.5 | 100.96 | 21 | 101.93 | 21.2 | 101.99 | 18.2 | 101.8 | 19.6 | 101.74 | 25.6 | 102.32 | 25.7 | 102.51 | 26.7 | 101.99 | 24.7 | 101.93 | 25.8 | 101.87 | 30.6 | 104.12 | 28.6 | 102.25 | 31.2 | 103.6 | 30.2 | 102.19 | 30.9 | 102.12 | 35.3 | 104.44 | 35.7 | 102.77 | 33.9 | 103.22 | 35 | 104.12 | 35.9 | 101.99 | 40.2 | 104.31 | 41.1 | 103.15 | 37.7 | 102.32 | 40.7 | 104.89 | 39.1 | 102.83 | 45.1 | 104.31 | 43.3 | 103.15 | 45.8 | 108.55 | 44.5 | 107.46 | 44 | 102.38 | 49.2 | 111.45 | 49.1 | 104.31 | 48.4 | 104.31 | 49 | 110.03 | 49.6 | 104.76
41.6 | 14.8 | 101.61 | 14.5 | 101.48 | 15.1 | 101.8 | 14.4 | 101.99 | 20 | 102.06 | 18.5 | 100.96 | 21 | 101.99 | 21.3 | 101.99 | 18.2 | 101.8 | 19.6 | 101.74 | 25.6 | 102.32 | 25.7 | 102.44 | 26.7 | 101.99 | 24.7 | 101.87 | 25.8 | 101.87 | 30.5 | 104.18 | 28.6 | 102.19 | 31.2 | 103.6 | 30.2 | 102.25 | 31 | 102.12 | 35.3 | 104.5 | 35.7 | 102.77 | 33.9 | 103.28 | 35 | 104.12 | 35.9 | 102.06 | 40.2 | 104.31 | 41.1 | 103.15 | 37.7 | 102.32 | 40.7 | 104.83 | 39.1 | 102.9 | 45.1 | 104.38 | 43.3 | 103.22 | 45.8 | 108.49 | 44.5 | 107.52 | 44 | 102.38 | 49.2 | 111.51 | 49.1 | 104.38 | 48.4 | 104.38 | 49 | 110.1 | 49.7 | 104.83
41.8 | 14.9 | 101.54 | 14.5 | 101.48 | 15.1 | 101.8 | 14.4 | 101.99 | 20 | 102.06 | 18.5 | 100.96 | 20.9 | 101.99 | 21.2 | 101.99 | 18.2 | 101.8 | 19.6 | 101.74 | 25.6 | 102.32 | 25.7 | 102.44 | 26.7 | 101.99 | 24.7 | 101.87 | 25.8 | 101.87 | 30.5 | 104.18 | 28.6 | 102.25 | 31.2 | 103.67 | 30.2 | 102.25 | 31 | 102.12 | 35.4 | 104.5 | 35.7 | 102.83 | 33.8 | 103.28 | 35.1 | 104.18 | 35.9 | 101.99 | 40.2 | 104.38 | 41.1 | 103.22 | 37.6 | 102.32 | 40.7 | 104.95 | 39.1 | 102.9 | 45.1 | 104.38 | 43.3 | 103.22 | 45.8 | 108.55 | 44.5 | 107.52 | 44 | 102.38 | 49.2 | 111.58 | 49.1 | 104.44 | 48.4 | 104.31 | 49 | 110.16 | 49.6 | 104.89
42 | 14.9 | 101.61 | 14.5 | 101.48 | 15.1 | 101.87 | 14.4 | 101.93 | 20 | 101.99 | 18.5 | 100.96 | 20.9 | 101.99 | 21.3 | 101.99 | 18.2 | 101.87 | 19.6 | 101.74 | 25.6 | 102.25 | 25.7 | 102.51 | 26.8 | 102.06 | 24.7 | 101.99 | 25.9 | 101.87 | 30.5 | 104.25 | 28.6 | 102.25 | 31.2 | 103.67 | 30.2 | 102.25 | 31 | 102.12 | 35.3 | 104.57 | 35.7 | 102.83 | 33.8 | 103.41 | 35.1 | 104.25 | 35.9 | 101.99 | 40.2 | 104.44 | 41.1 | 103.22 | 37.7 | 102.38 | 40.7 | 104.95 | 39.1 | 102.9 | 45.1 | 104.44 | 43.3 | 103.22 | 45.8 | 108.68 | 44.5 | 107.59 | 44 | 102.51 | 49.1 | 111.64 | 49.1 | 104.5 | 48.4 | 104.31 | 49 | 110.23 | 49.7 | 104.89
42.2 | 14.9 | 101.61 | 14.5 | 101.42 | 15.1 | 101.87 | 14.4 | 101.99 | 20 | 102.06 | 18.5 | 100.96 | 20.9 | 101.93 | 21.3 | 101.99 | 18.2 | 101.87 | 19.6 | 101.74 | 25.6 | 102.25 | 25.7 | 102.51 | 26.7 | 102.06 | 24.7 | 101.99 | 25.9 | 101.87 | 30.5 | 104.31 | 28.6 | 102.25 | 31.2 | 103.73 | 30.1 | 102.25 | 31 | 102.12 | 35.3 | 104.57 | 35.7 | 102.83 | 33.8 | 103.41 | 35 | 104.18 | 35.9 | 102.06 | 40.2 | 104.44 | 41.1 | 103.22 | 37.7 | 102.38 | 40.7 | 105.08 | 39.1 | 103.02 | 45.1 | 104.44 | 43.3 | 103.28 | 45.9 | 108.68 | 44.5 | 107.65 | 44 | 102.51 | 49.1 | 111.77 | 49.1 | 104.5 | 48.4 | 104.44 | 49 | 110.23 | 49.7 | 104.89
42.4 | 14.9 | 101.61 | 14.5 | 101.48 | 15.1 | 101.8 | 14.4 | 101.99 | 20 | 101.99 | 18.5 | 100.96 | 20.9 | 101.99 | 21.3 | 101.99 | 18.2 | 101.87 | 19.6 | 101.74 | 25.6 | 102.25 | 25.7 | 102.44 | 26.7 | 101.99 | 24.7 | 101.93 | 25.9 | 101.93 | 30.6 | 104.31 | 28.6 | 102.25 | 31.2 | 103.73 | 30.2 | 102.25 | 30.9 | 102.19 | 35.3 | 104.57 | 35.7 | 102.9 | 33.8 | 103.41 | 35 | 104.25 | 35.9 | 102.06 | 40.2 | 104.5 | 41.1 | 103.22 | 37.6 | 102.38 | 40.7 | 105.15 | 39.1 | 103.02 | 45.1 | 104.5 | 43.3 | 103.41 | 45.8 | 108.68 | 44.5 | 107.72 | 44 | 102.51 | 49.1 | 111.9 | 49.1 | 104.57 | 48.4 | 104.44 | 49 | 110.29 | 49.7 | 104.95
42.6 | 14.9 | 101.61 | 14.5 | 101.48 | 15.1 | 101.8 | 14.4 | 101.99 | 20 | 101.99 | 18.5 | 100.96 | 20.9 | 101.99 | 21.3 | 101.99 | 18.2 | 101.87 | 19.6 | 101.74 | 25.6 | 102.25 | 25.7 | 102.51 | 26.8 | 101.99 | 24.7 | 101.99 | 25.9 | 101.93 | 30.6 | 104.31 | 28.6 | 102.32 | 31.2 | 103.73 | 30.2 | 102.32 | 31 | 102.19 | 35.4 | 104.63 | 35.7 | 102.83 | 33.8 | 103.35 | 35.1 | 104.25 | 35.9 | 102.06 | 40.3 | 104.57 | 41.1 | 103.28 | 37.6 | 102.38 | 40.7 | 105.15 | 39.1 | 103.09 | 45.1 | 104.5 | 43.3 | 103.41 | 45.9 | 108.75 | 44.5 | 107.78 | 44 | 102.51 | 49.1 | 112.03 | 49.1 | 104.57 | 48.4 | 104.44 | 49 | 110.42 | 49.7 | 105.02
42.8 | 14.9 | 101.61 | 14.5 | 101.48 | 15.1 | 101.87 | 14.4 | 101.93 | 20 | 102.06 | 18.5 | 101.03 | 20.8 | 101.99 | 21.3 | 101.99 | 18.2 | 101.8 | 19.7 | 101.8 | 25.6 | 102.25 | 25.7 | 102.44 | 26.7 | 101.99 | 24.7 | 101.93 | 25.9 | 101.99 | 30.5 | 104.31 | 28.6 | 102.32 | 31.2 | 103.8 | 30.2 | 102.32 | 31 | 102.19 | 35.4 | 104.63 | 35.7 | 102.9 | 33.8 | 103.41 | 35.1 | 104.31 | 35.9 | 102.06 | 40.3 | 104.57 | 41.1 | 103.41 | 37.6 | 102.38 | 40.7 | 105.15 | 39.1 | 103.02 | 45.1 | 104.57 | 43.3 | 103.41 | 45.9 | 108.81 | 44.5 | 107.85 | 44 | 102.51 | 49.1 | 112.09 | 49.1 | 104.57 | 48.4 | 104.5 | 49 | 110.42 | 49.7 | 105.08
43 | 14.9 | 101.67 | 14.5 | 101.48 | 15.1 | 101.87 | 14.4 | 101.99 | 20 | 102.06 | 18.5 | 100.96 | 20.8 | 101.99 | 21.3 | 102.06 | 18.2 | 101.87 | 19.6 | 101.74 | 25.6 | 102.32 | 25.7 | 102.44 | 26.7 | 101.99 | 24.6 | 101.99 | 25.9 | 101.93 | 30.6 | 104.38 | 28.6 | 102.32 | 31.2 | 103.86 | 30.2 | 102.32 | 31 | 102.25 | 35.4 | 104.7 | 35.7 | 102.96 | 33.8 | 103.47 | 35.1 | 104.31 | 36 | 102.12 | 40.3 | 104.57 | 41.1 | 103.41 | 37.6 | 102.44 | 40.7 | 105.28 | 39.1 | 103.02 | 45.1 | 104.57 | 43.3 | 103.35 | 45.8 | 108.88 | 44.5 | 107.98 | 44 | 102.57 | 49.1 | 112.16 | 49.1 | 104.63 | 48.4 | 104.5 | 49 | 110.48 | 49.7 | 105.15
43.2 | 14.9 | 101.67 | 14.5 | 101.48 | 15.1 | 101.87 | 14.4 | 101.99 | 20 | 101.99 | 18.5 | 101.03 | 20.8 | 101.99 | 21.3 | 102.06 | 18.2 | 101.87 | 19.7 | 101.8 | 25.6 | 102.32 | 25.7 | 102.51 | 26.7 | 101.99 | 24.6 | 101.99 | 25.9 | 101.99 | 30.5 | 104.44 | 28.6 | 102.38 | 31.2 | 103.86 | 30.2 | 102.32 | 31 | 102.25 | 35.4 | 104.76 | 35.7 | 103.02 | 33.8 | 103.54 | 35.1 | 104.38 | 36 | 102.19 | 40.3 | 104.63 | 41.1 | 103.41 | 37.6 | 102.38 | 40.7 | 105.34 | 39.1 | 103.02 | 45.1 | 104.63 | 43.3 | 103.41 | 45.9 | 108.94 | 44.5 | 107.98 | 44 | 102.57 | 49.1 | 112.22 | 49.1 | 104.63 | 48.4 | 104.57 | 49 | 110.55 | 49.7 | 105.15
43.4 | 14.9 | 101.61 | 14.5 | 101.54 | 15.1 | 101.87 | 14.4 | 101.93 | 20 | 101.99 | 18.5 | 101.03 | 20.8 | 101.99 | 21.3 | 102.06 | 18.2 | 101.87 | 19.6 | 101.8 | 25.6 | 102.32 | 25.7 | 102.57 | 26.7 | 102.06 | 24.7 | 101.99 | 25.9 | 101.99 | 30.5 | 104.44 | 28.6 | 102.32 | 31.2 | 103.86 | 30.2 | 102.38 | 31 | 102.25 | 35.4 | 104.76 | 35.7 | 103.02 | 33.8 | 103.54 | 35.1 | 104.44 | 36 | 102.12 | 40.3 | 104.63 | 41.1 | 103.41 | 37.6 | 102.51 | 40.7 | 105.34 | 39.1 | 103.09 | 45.1 | 104.63 | 43.3 | 103.41 | 45.8 | 109 | 44.5 | 108.1 | 44.1 | 102.64 | 49.1 | 112.29 | 49.1 | 104.7 | 48.4 | 104.57 | 49 | 110.61 | 49.7 | 105.15
43.6 | 14.9 | 101.61 | 14.5 | 101.48 | 15.1 | 101.87 | 14.4 | 101.99 | 20 | 102.06 | 18.5 | 101.03 | 20.8 | 101.99 | 21.3 | 101.99 | 18.1 | 101.93 | 19.6 | 101.8 | 25.6 | 102.32 | 25.7 | 102.57 | 26.7 | 102.06 | 24.7 | 101.93 | 25.9 | 101.99 | 30.5 | 104.5 | 28.6 | 102.32 | 31.2 | 103.86 | 30.2 | 102.32 | 31 | 102.25 | 35.4 | 104.83 | 35.7 | 103.02 | 33.8 | 103.54 | 35.1 | 104.44 | 36 | 102.12 | 40.3 | 104.76 | 41.1 | 103.35 | 37.6 | 102.51 | 40.7 | 105.4 | 39.1 | 103.09 | 45.1 | 104.76 | 43.3 | 103.54 | 45.8 | 109 | 44.5 | 108.04 | 44.1 | 102.57 | 49.1 | 112.35 | 49.1 | 104.83 | 48.4 | 104.63 | 49 | 110.74 | 49.7 | 105.15
43.8 | 14.9 | 101.61 | 14.5 | 101.48 | 15.1 | 101.87 | 14.4 | 102.06 | 20 | 102.06 | 18.5 | 101.03 | 20.8 | 101.99 | 21.3 | 101.99 | 18.2 | 101.87 | 19.6 | 101.8 | 25.6 | 102.32 | 25.7 | 102.57 | 26.7 | 102.06 | 24.6 | 101.93 | 25.9 | 101.99 | 30.6 | 104.57 | 28.6 | 102.38 | 31.2 | 103.92 | 30.2 | 102.44 | 31 | 102.25 | 35.4 | 104.83 | 35.7 | 103.02 | 33.8 | 103.6 | 35.1 | 104.44 | 36 | 102.12 | 40.3 | 104.76 | 41.1 | 103.47 | 37.6 | 102.51 | 40.7 | 105.4 | 39.1 | 103.15 | 45.1 | 104.83 | 43.3 | 103.54 | 45.8 | 109.07 | 44.5 | 108.17 | 44.1 | 102.57 | 49.1 | 112.48 | 49.1 | 104.83 | 48.4 | 104.63 | 49 | 110.74 | 49.7 | 105.28
44 | 14.9 | 101.61 | 14.5 | 101.48 | 15.1 | 101.87 | 14.4 | 101.99 | 20 | 102.06 | 18.5 | 101.03 | 20.7 | 101.99 | 21.3 | 102.06 | 18.2 | 101.87 | 19.6 | 101.8 | 25.6 | 102.32 | 25.7 | 102.57 | 26.7 | 102.06 | 24.7 | 101.99 | 26 | 101.87 | 30.6 | 104.57 | 28.6 | 102.44 | 31.2 | 103.92 | 30.2 | 102.44 | 31 | 102.25 | 35.4 | 104.83 | 35.7 | 103.02 | 33.8 | 103.54 | 35.1 | 104.5 | 36 | 102.12 | 40.3 | 104.83 | 41.1 | 103.54 | 37.5 | 102.57 | 40.7 | 105.4 | 39.1 | 103.22 | 45.1 | 104.83 | 43.3 | 103.6 | 45.9 | 109.13 | 44.5 | 108.23 | 44.1 | 102.64 | 49.1 | 112.74 | 49.1 | 104.83 | 48.4 | 104.7 | 49 | 110.81 | 49.7 | 105.28
44.2 | 14.9 | 101.61 | 14.5 | 101.48 | 15.1 | 101.87 | 14.4 | 102.06 | 20 | 102.06 | 18.5 | 101.03 | 20.7 | 102.06 | 21.3 | 102.06 | 18.2 | 101.99 | 19.6 | 101.87 | 25.6 | 102.32 | 25.6 | 102.57 | 26.7 | 102.06 | 24.6 | 101.99 | 26 | 101.93 | 30.6 | 104.57 | 28.6 | 102.38 | 31.3 | 103.92 | 30.2 | 102.44 | 31 | 102.32 | 35.4 | 104.83 | 35.7 | 103.09 | 33.8 | 103.6 | 35.1 | 104.5 | 36 | 102.19 | 40.3 | 104.83 | 41.1 | 103.54 | 37.5 | 102.57 | 40.7 | 105.47 | 39.1 | 103.15 | 45.1 | 104.83 | 43.3 | 103.54 | 45.9 | 109.07 | 44.5 | 108.23 | 44.1 | 102.7 | 49.1 | 112.8 | 49.1 | 104.83 | 48.4 | 104.83 | 49 | 110.93 | 49.7 | 105.34
44.4 | 14.9 | 101.61 | 14.5 | 101.48 | 15.1 | 101.87 | 14.4 | 101.99 | 20 | 102.06 | 18.5 | 101.03 | 20.7 | 102.06 | 21.3 | 102.06 | 18.1 | 101.93 | 19.6 | 101.87 | 25.6 | 102.32 | 25.7 | 102.57 | 26.7 | 102.06 | 24.6 | 102.06 | 26 | 101.87 | 30.5 | 104.57 | 28.6 | 102.38 | 31.3 | 103.99 | 30.2 | 102.38 | 31 | 102.32 | 35.4 | 104.89 | 35.7 | 103.09 | 33.8 | 103.67 | 35.1 | 104.5 | 36 | 102.19 | 40.3 | 104.83 | 41.1 | 103.54 | 37.5 | 102.51 | 40.7 | 105.47 | 39.1 | 103.15 | 45.1 | 104.89 | 43.3 | 103.6 | 45.9 | 109.07 | 44.5 | 108.23 | 44.1 | 102.77 | 49.1 | 112.87 | 49.1 | 104.83 | 48.4 | 104.76 | 49 | 111 | 49.7 | 105.34
44.6 | 14.9 | 101.67 | 14.5 | 101.48 | 15.1 | 101.93 | 14.4 | 102.06 | 20 | 102.06 | 18.5 | 101.03 | 20.7 | 102.06 | 21.3 | 101.99 | 18.1 | 101.99 | 19.6 | 101.87 | 25.6 | 102.38 | 25.6 | 102.51 | 26.7 | 101.99 | 24.6 | 101.99 | 26 | 101.87 | 30.5 | 104.63 | 28.6 | 102.38 | 31.2 | 104.05 | 30.2 | 102.44 | 31 | 102.32 | 35.3 | 104.89 | 35.7 | 103.15 | 33.8 | 103.6 | 35.1 | 104.57 | 36 | 102.19 | 40.3 | 104.89 | 41.1 | 103.54 | 37.5 | 102.57 | 40.7 | 105.6 | 39.1 | 103.22 | 45.1 | 104.89 | 43.3 | 103.67 | 45.9 | 109.13 | 44.5 | 108.3 | 44.1 | 102.7 | 49.1 | 112.99 | 49.1 | 104.89 | 48.4 | 104.83 | 49 | 111.32 | 49.7 | 105.4
44.8 | 14.9 | 101.61 | 14.5 | 101.48 | 15.1 | 101.99 | 14.4 | 102.06 | 20 | 102.12 | 18.5 | 101.03 | 20.7 | 102.06 | 21.3 | 101.99 | 18.1 | 101.99 | 19.6 | 101.87 | 25.6 | 102.38 | 25.6 | 102.7 | 26.7 | 102.06 | 24.6 | 101.99 | 26 | 101.99 | 30.5 | 104.63 | 28.6 | 102.44 | 31.3 | 104.12 | 30.2 | 102.38 | 31 | 102.32 | 35.4 | 104.89 | 35.7 | 103.09 | 33.8 | 103.6 | 35.1 | 104.57 | 36 | 102.25 | 40.3 | 104.89 | 41.1 | 103.6 | 37.5 | 102.57 | 40.7 | 105.6 | 39.1 | 103.22 | 45.1 | 104.89 | 43.3 | 103.67 | 45.9 | 109.2 | 44.5 | 108.36 | 44.1 | 102.77 | 49.1 | 113.06 | 49.2 | 104.95 | 48.4 | 104.83 | 49 | 111.32 | 49.7 | 105.4
45 | 14.9 | 101.67 | 14.5 | 101.48 | 15.1 | 101.99 | 14.4 | 101.99 | 20 | 102.06 | 18.5 | 101.03 | 20.7 | 102.06 | 21.3 | 102.06 | 18.1 | 101.99 | 19.7 | 101.8 | 25.6 | 102.38 | 25.6 | 102.57 | 26.7 | 102.06 | 24.6 | 101.99 | 26 | 102.06 | 30.5 | 104.63 | 28.6 | 102.51 | 31.3 | 104.12 | 30.2 | 102.51 | 31 | 102.32 | 35.4 | 104.95 | 35.7 | 103.15 | 33.8 | 103.67 | 35.1 | 104.63 | 36 | 102.25 | 40.3 | 104.89 | 41.1 | 103.6 | 37.5 | 102.57 | 40.7 | 105.6 | 39.1 | 103.22 | 45.1 | 105.02 | 43.3 | 103.73 | 45.9 | 109.26 | 44.5 | 108.43 | 44.1 | 102.7 | 49.1 | 113.06 | 49.2 | 105.08 | 48.4 | 104.89 | 49 | 111.45 | 49.7 | 105.47
45.2 | 14.9 | 101.67 | 14.5 | 101.48 | 15.1 | 101.99 | 14.4 | 102.06 | 20 | 102.12 | 18.5 | 101.03 | 20.7 | 101.99 | 21.3 | 102.06 | 18.1 | 101.99 | 19.6 | 101.8 | 25.6 | 102.38 | 25.6 | 102.51 | 26.7 | 102.06 | 24.6 | 102.06 | 26 | 101.99 | 30.5 | 104.7 | 28.6 | 102.38 | 31.3 | 104.12 | 30.2 | 102.51 | 31 | 102.38 | 35.3 | 105.02 | 35.7 | 103.15 | 33.7 | 103.73 | 35.1 | 104.63 | 36 | 102.25 | 40.4 | 104.89 | 41.1 | 103.6 | 37.5 | 102.57 | 40.8 | 105.66 | 39.1 | 103.28 | 45.1 | 105.08 | 43.3 | 103.73 | 45.9 | 109.26 | 44.5 | 108.49 | 44.1 | 102.77 | 49.1 | 113.06 | 49.2 | 105.15 | 48.4 | 104.89 | 49 | 111.58 | 49.7 | 105.47
45.4 | 14.9 | 101.61 | 14.5 | 101.48 | 15.1 | 101.99 | 14.4 | 101.99 | 19.9 | 102.06 | 18.5 | 101.03 | 20.7 | 101.99 | 21.3 | 102.06 | 18.1 | 101.99 | 19.6 | 101.8 | 25.6 | 102.44 | 25.6 | 102.57 | 26.7 | 102.06 | 24.6 | 102.06 | 26 | 102.06 | 30.6 | 104.76 | 28.6 | 102.51 | 31.3 | 104.12 | 30.2 | 102.51 | 31 | 102.38 | 35.3 | 105.08 | 35.7 | 103.22 | 33.8 | 103.73 | 35.1 | 104.76 | 36 | 102.25 | 40.4 | 104.89 | 41.1 | 103.6 | 37.5 | 102.57 | 40.7 | 105.66 | 39.1 | 103.28 | 45.1 | 105.15 | 43.3 | 103.73 | 45.9 | 109.39 | 44.5 | 108.55 | 44.1 | 102.7 | 49.1 | 113.19 | 49.2 | 105.15 | 48.4 | 104.89 | 49 | 111.58 | 49.7 | 105.53
45.6 | 14.9 | 101.67 | 14.5 | 101.48 | 15.1 | 101.99 | 14.4 | 102.06 | 19.9 | 102.06 | 18.5 | 101.03 | 20.7 | 101.99 | 21.3 | 102.06 | 18.1 | 101.99 | 19.7 | 101.87 | 25.6 | 102.44 | 25.6 | 102.64 | 26.7 | 102.06 | 24.6 | 101.99 | 26 | 102.06 | 30.6 | 104.76 | 28.6 | 102.51 | 31.3 | 104.25 | 30.2 | 102.51 | 31 | 102.44 | 35.3 | 105.08 | 35.7 | 103.22 | 33.7 | 103.8 | 35.1 | 104.76 | 36.1 | 102.32 | 40.4 | 104.95 | 41.1 | 103.73 | 37.5 | 102.7 | 40.8 | 105.79 | 39.1 | 103.41 | 45.1 | 105.15 | 43.3 | 103.73 | 45.9 | 109.39 | 44.5 | 108.55 | 44.1 | 102.77 | 49.1 | 113.32 | 49.2 | 105.08 | 48.4 | 104.95 | 49.1 | 111.64 | 49.7 | 105.6
45.8 | 14.9 | 101.67 | 14.5 | 101.48 | 15.1 | 102.06 | 14.4 | 102.06 | 19.9 | 101.99 | 18.5 | 101.03 | 20.7 | 101.99 | 21.3 | 101.99 | 18.1 | 101.93 | 19.7 | 101.8 | 25.6 | 102.44 | 25.6 | 102.57 | 26.7 | 102.06 | 24.6 | 102.06 | 26.1 | 102.06 | 30.6 | 104.83 | 28.6 | 102.51 | 31.3 | 104.18 | 30.2 | 102.57 | 31 | 102.38 | 35.3 | 105.08 | 35.7 | 103.22 | 33.7 | 103.8 | 35.1 | 104.76 | 36 | 102.32 | 40.4 | 104.95 | 41.1 | 103.67 | 37.5 | 102.7 | 40.8 | 105.79 | 39.1 | 103.41 | 45.1 | 105.15 | 43.3 | 103.8 | 45.9 | 109.45 | 44.6 | 108.62 | 44.1 | 102.77 | 49.1 | 113.38 | 49.2 | 105.15 | 48.4 | 104.95 | 49 | 111.77 | 49.7 | 105.6
46 | 14.9 | 101.67 | 14.5 | 101.54 | 15.1 | 101.99 | 14.4 | 102.06 | 19.9 | 102.06 | 18.5 | 101.03 | 20.6 | 101.99 | 21.3 | 102.06 | 18.1 | 101.99 | 19.7 | 101.8 | 25.6 | 102.44 | 25.6 | 102.7 | 26.7 | 102.06 | 24.6 | 102.06 | 26.1 | 101.99 | 30.6 | 104.83 | 28.6 | 102.51 | 31.3 | 104.31 | 30.2 | 102.51 | 31 | 102.44 | 35.3 | 105.15 | 35.7 | 103.22 | 33.7 | 103.86 | 35.1 | 104.83 | 36.1 | 102.32 | 40.4 | 104.95 | 41.1 | 103.73 | 37.5 | 102.7 | 40.8 | 105.79 | 39.1 | 103.41 | 45.1 | 105.15 | 43.3 | 103.86 | 45.9 | 109.52 | 44.5 | 108.68 | 44.1 | 102.83 | 49.1 | 113.51 | 49.2 | 105.15 | 48.4 | 105.08 | 49 | 111.84 | 49.7 | 105.66
46.2 | 15 | 101.74 | 14.5 | 101.48 | 15.1 | 101.99 | 14.4 | 102.06 | 19.9 | 102.12 | 18.5 | 101.03 | 20.6 | 101.99 | 21.3 | 102.06 | 18.1 | 101.99 | 19.6 | 101.87 | 25.6 | 102.44 | 25.6 | 102.64 | 26.7 | 102.12 | 24.6 | 102.06 | 26.1 | 102.06 | 30.5 | 104.83 | 28.6 | 102.57 | 31.3 | 104.31 | 30.2 | 102.57 | 31 | 102.44 | 35.3 | 105.15 | 35.8 | 103.28 | 33.7 | 103.8 | 35.1 | 104.83 | 36.1 | 102.32 | 40.4 | 104.95 | 41.1 | 103.73 | 37.5 | 102.77 | 40.8 | 105.79 | 39.1 | 103.41 | 45.1 | 105.21 | 43.3 | 103.86 | 45.9 | 109.58 | 44.6 | 108.75 | 44.1 | 102.83 | 49.1 | 113.51 | 49.2 | 105.28 | 48.4 | 105.08 | 49 | 111.96 | 49.7 | 105.73
46.4 | 15 | 101.67 | 14.5 | 101.48 | 15.1 | 101.99 | 14.3 | 102.06 | 19.9 | 102.12 | 18.5 | 101.03 | 20.6 | 102.12 | 21.3 | 102.06 | 18.1 | 102.06 | 19.7 | 101.87 | 25.6 | 102.44 | 25.6 | 102.7 | 26.7 | 102.12 | 24.6 | 102.06 | 26.1 | 101.99 | 30.5 | 104.89 | 28.6 | 102.57 | 31.3 | 104.31 | 30.2 | 102.57 | 31 | 102.44 | 35.3 | 105.15 | 35.7 | 103.41 | 33.7 | 103.86 | 35.1 | 104.89 | 36.1 | 102.32 | 40.4 | 105.08 | 41.1 | 103.73 | 37.5 | 102.77 | 40.8 | 105.85 | 39.1 | 103.41 | 45.1 | 105.28 | 43.3 | 103.86 | 45.9 | 109.52 | 44.6 | 108.88 | 44.1 | 102.83 | 49.1 | 113.64 | 49.2 | 105.28 | 48.4 | 105.15 | 49 | 111.96 | 49.7 | 105.66
46.6 | 15 | 101.74 | 14.5 | 101.48 | 15.1 | 101.99 | 14.4 | 101.99 | 19.9 | 102.12 | 18.5 | 101.03 | 20.6 | 102.12 | 21.3 | 102.06 | 18.2 | 102.06 | 19.7 | 101.8 | 25.6 | 102.44 | 25.6 | 102.64 | 26.7 | 102.12 | 24.6 | 102.06 | 26.1 | 101.93 | 30.5 | 104.89 | 28.6 | 102.64 | 31.3 | 104.31 | 30.2 | 102.64 | 31 | 102.38 | 35.3 | 105.15 | 35.7 | 103.41 | 33.7 | 103.86 | 35.1 | 104.89 | 36.1 | 102.32 | 40.4 | 105.08 | 41.1 | 103.8 | 37.5 | 102.77 | 40.8 | 105.92 | 39.1 | 103.41 | 45.1 | 105.34 | 43.3 | 103.86 | 45.8 | 109.52 | 44.6 | 108.88 | 44.1 | 102.9 | 49.1 | 113.7 | 49.2 | 105.34 | 48.4 | 105.08 | 49 | 112.03 | 49.7 | 105.79
46.8 | 15 | 101.67 | 14.5 | 101.54 | 15.2 | 101.99 | 14.4 | 102.06 | 19.9 | 102.19 | 18.5 | 101.09 | 20.6 | 102.06 | 21.3 | 102.12 | 18.2 | 101.99 | 19.7 | 101.8 | 25.6 | 102.44 | 25.6 | 102.7 | 26.7 | 102.19 | 24.6 | 102.06 | 26.1 | 101.99 | 30.5 | 104.95 | 28.6 | 102.57 | 31.3 | 104.38 | 30.2 | 102.57 | 31 | 102.44 | 35.3 | 105.21 | 35.8 | 103.41 | 33.7 | 103.86 | 35.1 | 104.95 | 36.1 | 102.38 | 40.4 | 105.15 | 41.1 | 103.8 | 37.5 | 102.77 | 40.8 | 105.92 | 39.1 | 103.47 | 45.1 | 105.34 | 43.3 | 103.92 | 45.8 | 109.58 | 44.6 | 108.94 | 44.1 | 102.9 | 49.2 | 113.83 | 49.2 | 105.34 | 48.4 | 105.15 | 49 | 112.16 | 49.7 | 105.85
47 | 15 | 101.67 | 14.5 | 101.54 | 15.1 | 101.93 | 14.3 | 102.06 | 19.9 | 102.12 | 18.5 | 101.09 | 20.6 | 102.06 | 21.3 | 102.19 | 18.2 | 101.99 | 19.7 | 101.8 | 25.7 | 102.44 | 25.6 | 102.7 | 26.7 | 102.19 | 24.6 | 102.06 | 26.1 | 101.99 | 30.5 | 104.95 | 28.6 | 102.57 | 31.3 | 104.44 | 30.2 | 102.57 | 31 | 102.51 | 35.3 | 105.28 | 35.7 | 103.35 | 33.7 | 103.92 | 35.1 | 104.89 | 36.1 | 102.38 | 40.4 | 105.15 | 41.1 | 103.86 | 37.5 | 102.77 | 40.8 | 106.11 | 39.1 | 103.47 | 45.1 | 105.34 | 43.3 | 103.92 | 45.8 | 109.65 | 44.6 | 109 | 44.2 | 102.9 | 49.2 | 113.96 | 49.2 | 105.4 | 48.4 | 105.28 | 49 | 112.22 | 49.7 | 105.85
47.2 | 15 | 101.67 | 14.5 | 101.48 | 15.2 | 101.99 | 14.4 | 102.06 | 19.9 | 102.12 | 18.5 | 101.03 | 20.6 | 102.12 | 21.3 | 102.12 | 18.2 | 102.06 | 19.7 | 101.8 | 25.7 | 102.44 | 25.6 | 102.7 | 26.7 | 102.19 | 24.6 | 102.12 | 26.1 | 102.06 | 30.5 | 105.02 | 28.6 | 102.64 | 31.3 | 104.44 | 30.2 | 102.7 | 31 | 102.51 | 35.3 | 105.28 | 35.8 | 103.41 | 33.7 | 103.92 | 35.1 | 104.95 | 36.1 | 102.38 | 40.4 | 105.15 | 41.1 | 103.86 | 37.5 | 102.77 | 40.8 | 105.98 | 39 | 103.54 | 45.1 | 105.4 | 43.3 | 103.92 | 45.8 | 109.71 | 44.6 | 109.13 | 44.2 | 102.9 | 49.2 | 114.02 | 49.2 | 105.4 | 48.4 | 105.28 | 49.1 | 112.35 | 49.7 | 105.92
47.4 | 15 | 101.67 | 14.5 | 101.48 | 15.2 | 101.99 | 14.3 | 102.06 | 19.9 | 102.19 | 18.5 | 101.09 | 20.6 | 102.19 | 21.3 | 102.19 | 18.2 | 102.06 | 19.7 | 101.87 | 25.7 | 102.44 | 25.6 | 102.7 | 26.7 | 102.12 | 24.6 | 102.12 | 26.1 | 102.06 | 30.5 | 105.15 | 28.6 | 102.7 | 31.3 | 104.44 | 30.2 | 102.7 | 31 | 102.51 | 35.3 | 105.28 | 35.8 | 103.41 | 33.7 | 103.92 | 35.1 | 104.95 | 36.1 | 102.44 | 40.4 | 105.15 | 41.1 | 103.86 | 37.4 | 102.77 | 40.8 | 106.11 | 39.1 | 103.54 | 45.1 | 105.4 | 43.3 | 103.92 | 45.8 | 109.71 | 44.6 | 109.13 | 44.2 | 103.02 | 49.2 | 114.15 | 49.2 | 105.47 | 48.4 | 105.28 | 49.1 | 112.54 | 49.7 | 105.98
47.6 | 15 | 101.67 | 14.5 | 101.54 | 15.2 | 102.06 | 14.4 | 102.06 | 19.9 | 102.19 | 18.5 | 101.09 | 20.6 | 102.19 | 21.3 | 102.19 | 18.3 | 102.19 | 19.7 | 101.8 | 25.7 | 102.44 | 25.6 | 102.77 | 26.7 | 102.12 | 24.6 | 102.12 | 26.1 | 102.06 | 30.5 | 105.08 | 28.6 | 102.7 | 31.3 | 104.5 | 30.2 | 102.7 | 31 | 102.51 | 35.3 | 105.34 | 35.8 | 103.47 | 33.7 | 103.92 | 35.1 | 105.08 | 36.1 | 102.38 | 40.4 | 105.28 | 41.1 | 103.92 | 37.4 | 102.77 | 40.8 | 106.18 | 39.1 | 103.54 | 45.1 | 105.47 | 43.3 | 103.92 | 45.8 | 109.71 | 44.6 | 109.2 | 44.2 | 103.02 | 49.2 | 114.15 | 49.2 | 105.6 | 48.4 | 105.28 | 49.1 | 112.54 | 49.7 | 105.98
47.8 | 15 | 101.67 | 14.5 | 101.54 | 15.2 | 101.99 | 14.4 | 102.06 | 19.9 | 102.12 | 18.5 | 101.09 | 20.5 | 102.12 | 21.3 | 102.19 | 18.3 | 102.19 | 19.7 | 101.87 | 25.6 | 102.51 | 25.6 | 102.77 | 26.7 | 102.19 | 24.6 | 102.19 | 26.1 | 102.06 | 30.5 | 105.15 | 28.6 | 102.64 | 31.3 | 104.5 | 30.2 | 102.7 | 31 | 102.57 | 35.3 | 105.34 | 35.8 | 103.54 | 33.7 | 104.05 | 35.1 | 105.08 | 36.1 | 102.38 | 40.4 | 105.28 | 41.1 | 103.86 | 37.4 | 102.77 | 40.8 | 106.18 | 39.1 | 103.54 | 45.1 | 105.47 | 43.3 | 104.05 | 45.7 | 109.78 | 44.6 | 109.26 | 44.2 | 103.02 | 49.2 | 114.28 | 49.2 | 105.6 | 48.4 | 105.34 | 49.1 | 112.67 | 49.7 | 105.98
48 | 15 | 101.67 | 14.5 | 101.54 | 15.2 | 102.06 | 14.4 | 102.06 | 19.9 | 102.12 | 18.5 | 101.09 | 20.5 | 102.19 | 21.3 | 102.12 | 18.3 | 102.12 | 19.7 | 101.87 | 25.7 | 102.51 | 25.6 | 102.77 | 26.7 | 102.19 | 24.6 | 102.12 | 26.1 | 102.06 | 30.5 | 105.21 | 28.6 | 102.7 | 31.3 | 104.5 | 30.2 | 102.7 | 31 | 102.51 | 35.3 | 105.34 | 35.8 | 103.54 | 33.7 | 103.99 | 35.1 | 105.15 | 36.1 | 102.44 | 40.4 | 105.28 | 41.1 | 103.86 | 37.4 | 102.83 | 40.8 | 106.24 | 39 | 103.54 | 45.1 | 105.6 | 43.3 | 104.05 | 45.7 | 109.84 | 44.6 | 109.26 | 44.2 | 103.02 | 49.2 | 114.35 | 49.2 | 105.6 | 48.4 | 105.4 | 49.1 | 112.8 | 49.7 | 106.05
48.2 | 15 | 101.67 | 14.5 | 101.54 | 15.2 | 102.06 | 14.3 | 102.12 | 19.9 | 102.19 | 18.5 | 101.09 | 20.5 | 102.19 | 21.3 | 102.12 | 18.4 | 102.19 | 19.7 | 101.8 | 25.7 | 102.57 | 25.6 | 102.77 | 26.7 | 102.12 | 24.6 | 102.19 | 26.1 | 102.19 | 30.5 | 105.28 | 28.6 | 102.7 | 31.3 | 104.57 | 30.2 | 102.7 | 31 | 102.57 | 35.3 | 105.4 | 35.8 | 103.54 | 33.7 | 104.05 | 35.1 | 105.15 | 36.1 | 102.44 | 40.4 | 105.28 | 41.1 | 103.99 | 37.4 | 102.83 | 40.8 | 106.37 | 39 | 103.54 | 45.1 | 105.6 | 43.3 | 104.12 | 45.7 | 109.91 | 44.6 | 109.26 | 44.2 | 103.02 | 49.3 | 114.41 | 49.1 | 105.66 | 48.4 | 105.4 | 49.1 | 112.87 | 49.7 | 106.11
48.4 | 15 | 101.67 | 14.5 | 101.54 | 15.2 | 102.06 | 14.4 | 102.06 | 19.9 | 102.19 | 18.5 | 101.09 | 20.5 | 102.19 | 21.3 | 102.19 | 18.4 | 102.19 | 19.7 | 101.87 | 25.7 | 102.57 | 25.6 | 102.77 | 26.7 | 102.19 | 24.6 | 102.12 | 26.1 | 102.06 | 30.5 | 105.28 | 28.6 | 102.77 | 31.3 | 104.57 | 30.2 | 102.77 | 31 | 102.57 | 35.3 | 105.4 | 35.8 | 103.54 | 33.7 | 104.05 | 35.1 | 105.15 | 36.1 | 102.51 | 40.4 | 105.34 | 41.1 | 103.92 | 37.4 | 102.83 | 40.8 | 106.37 | 39 | 103.6 | 45.1 | 105.66 | 43.3 | 104.12 | 45.7 | 109.97 | 44.6 | 109.45 | 44.2 | 103.02 | 49.3 | 114.47 | 49.1 | 105.66 | 48.4 | 105.47 | 49.1 | 112.93 | 49.7 | 106.11
48.6 | 15 | 101.67 | 14.5 | 101.54 | 15.2 | 101.99 | 14.3 | 102.12 | 19.9 | 102.06 | 18.5 | 101.09 | 20.5 | 102.19 | 21.3 | 102.12 | 18.4 | 102.19 | 19.7 | 101.8 | 25.7 | 102.57 | 25.6 | 102.77 | 26.7 | 102.12 | 24.6 | 102.12 | 26.1 | 102.06 | 30.5 | 105.34 | 28.6 | 102.7 | 31.3 | 104.63 | 30.2 | 102.77 | 31 | 102.57 | 35.3 | 105.47 | 35.8 | 103.6 | 33.7 | 104.05 | 35.1 | 105.15 | 36.1 | 102.51 | 40.4 | 105.34 | 41.1 | 103.92 | 37.4 | 102.83 | 40.8 | 106.43 | 39 | 103.67 | 45.1 | 105.66 | 43.3 | 104.12 | 45.7 | 110.03 | 44.6 | 109.45 | 44.2 | 103.02 | 49.3 | 114.54 | 49.1 | 105.79 | 48.4 | 105.47 | 49.1 | 112.99 | 49.7 | 106.18
48.8 | 15 | 101.67 | 14.4 | 101.54 | 15.2 | 101.99 | 14.4 | 102.12 | 19.9 | 102.06 | 18.5 | 101.09 | 20.5 | 102.12 | 21.3 | 102.19 | 18.5 | 102.19 | 19.7 | 101.87 | 25.7 | 102.57 | 25.6 | 102.77 | 26.7 | 102.19 | 24.6 | 102.12 | 26.1 | 102.12 | 30.5 | 105.4 | 28.6 | 102.77 | 31.3 | 104.76 | 30.2 | 102.77 | 31 | 102.57 | 35.3 | 105.47 | 35.8 | 103.6 | 33.6 | 104.12 | 35.1 | 105.21 | 36.1 | 102.51 | 40.4 | 105.34 | 41.1 | 104.05 | 37.4 | 102.9 | 40.8 | 106.43 | 39 | 103.67 | 45.2 | 105.73 | 43.3 | 104.12 | 45.7 | 110.1 | 44.6 | 109.45 | 44.2 | 103.09 | 49.3 | 114.6 | 49.1 | 105.73 | 48.4 | 105.53 | 49.1 | 113.06 | 49.7 | 106.24
49 | 15 | 101.67 | 14.4 | 101.54 | 15.2 | 102.06 | 14.3 | 102.12 | 19.9 | 102.19 | 18.5 | 101.09 | 20.5 | 102.12 | 21.3 | 102.12 | 18.6 | 102.19 | 19.7 | 101.87 | 25.7 | 102.57 | 25.6 | 102.77 | 26.7 | 102.12 | 24.6 | 102.12 | 26.1 | 102.19 | 30.5 | 105.4 | 28.6 | 102.77 | 31.3 | 104.7 | 30.2 | 102.77 | 31 | 102.64 | 35.3 | 105.53 | 35.8 | 103.6 | 33.6 | 104.12 | 35.1 | 105.21 | 36.2 | 102.51 | 40.4 | 105.34 | 41.1 | 103.99 | 37.4 | 102.9 | 40.9 | 106.5 | 39 | 103.73 | 45.1 | 105.73 | 43.3 | 104.18 | 45.7 | 110.03 | 44.6 | 109.52 | 44.2 | 103.09 | 49.3 | 114.73 | 49.1 | 105.79 | 48.4 | 105.53 | 49.1 | 113.12 | 49.7 | 106.31
49.2 | 15 | 101.67 | 14.4 | 101.54 | 15.2 | 101.99 | 14.4 | 102.19 | 19.9 | 102.19 | 18.6 | 101.09 | 20.5 | 102.12 | 21.3 | 102.19 | 18.6 | 102.12 | 19.7 | 101.8 | 25.7 | 102.57 | 25.6 | 102.77 | 26.7 | 102.19 | 24.6 | 102.12 | 26.1 | 102.19 | 30.5 | 105.4 | 28.6 | 102.83 | 31.3 | 104.76 | 30.2 | 102.83 | 31 | 102.7 | 35.3 | 105.53 | 35.8 | 103.67 | 33.6 | 104.18 | 35.1 | 105.28 | 36.2 | 102.51 | 40.5 | 105.4 | 41.1 | 104.05 | 37.4 | 103.02 | 40.9 | 106.5 | 39.1 | 103.73 | 45.1 | 105.79 | 43.3 | 104.25 | 45.7 | 110.1 | 44.6 | 109.58 | 44.2 | 103.09 | 49.3 | 114.86 | 49.1 | 105.79 | 48.4 | 105.6 | 49.1 | 113.19 | 49.7 | 106.31
49.4 | 15 | 101.67 | 14.4 | 101.54 | 15.2 | 101.99 | 14.4 | 102.19 | 19.9 | 102.19 | 18.6 | 101.09 | 20.5 | 102.19 | 21.3 | 102.19 | 18.6 | 102.19 | 19.7 | 101.8 | 25.7 | 102.57 | 25.6 | 102.77 | 26.7 | 102.25 | 24.5 | 102.19 | 26.1 | 102.12 | 30.5 | 105.53 | 28.6 | 102.83 | 31.3 | 104.76 | 30.2 | 102.83 | 31 | 102.77 | 35.3 | 105.6 | 35.8 | 103.6 | 33.6 | 104.25 | 35.1 | 105.28 | 36.2 | 102.51 | 40.5 | 105.4 | 41.1 | 104.12 | 37.4 | 102.96 | 40.9 | 106.56 | 39 | 103.73 | 45.1 | 105.79 | 43.3 | 104.25 | 45.7 | 110.1 | 44.6 | 109.71 | 44.2 | 103.09 | 49.4 | 114.92 | 49.1 | 105.92 | 48.4 | 105.6 | 49.2 | 113.25 | 49.7 | 106.37
49.6 | 15 | 101.67 | 14.4 | 101.54 | 15.2 | 102.06 | 14.4 | 102.19 | 19.9 | 102.19 | 18.6 | 101.09 | 20.5 | 102.19 | 21.3 | 102.19 | 18.7 | 102.12 | 19.7 | 101.93 | 25.7 | 102.57 | 25.6 | 102.83 | 26.7 | 102.25 | 24.6 | 102.19 | 26.1 | 102.19 | 30.5 | 105.6 | 28.6 | 102.83 | 31.3 | 104.76 | 30.2 | 102.83 | 31 | 102.7 | 35.3 | 105.66 | 35.8 | 103.73 | 33.6 | 104.25 | 35.2 | 105.34 | 36.2 | 102.51 | 40.5 | 105.47 | 41.1 | 104.12 | 37.4 | 103.02 | 40.9 | 106.63 | 39 | 103.73 | 45.1 | 105.85 | 43.3 | 104.25 | 45.7 | 110.16 | 44.6 | 109.71 | 44.2 | 103.15 | 49.4 | 114.99 | 49.1 | 105.85 | 48.4 | 105.66 | 49.2 | 113.38 | 49.7 | 106.37
49.8 | 15 | 101.74 | 14.4 | 101.54 | 15.2 | 102.06 | 14.4 | 102.12 | 19.9 | 102.12 | 18.6 | 101.03 | 20.5 | 102.12 | 21.3 | 102.19 | 18.7 | 102.12 | 19.7 | 101.93 | 25.7 | 102.57 | 25.6 | 102.77 | 26.7 | 102.19 | 24.5 | 102.19 | 26.1 | 102.19 | 30.5 | 105.6 | 28.6 | 102.83 | 31.3 | 104.83 | 30.2 | 102.83 | 31 | 102.77 | 35.3 | 105.66 | 35.8 | 103.73 | 33.6 | 104.25 | 35.2 | 105.34 | 36.2 | 102.57 | 40.5 | 105.47 | 41.1 | 104.12 | 37.4 | 103.02 | 40.9 | 106.63 | 39.1 | 103.8 | 45.1 | 105.85 | 43.3 | 104.25 | 45.7 | 110.1 | 44.6 | 109.78 | 44.2 | 103.09 | 49.4 | 115.05 | 49.1 | 105.98 | 48.4 | 105.79 | 49.2 | 113.44 | 49.7 | 106.43
50 | 15 | 101.67 | 14.4 | 101.54 | 15.2 | 102.06 | 14.4 | 102.19 | 19.9 | 102.12 | 18.6 | 101.16 | 20.5 | 102.19 | 21.3 | 102.19 | 18.7 | 102.12 | 19.7 | 101.87 | 25.7 | 102.64 | 25.7 | 102.77 | 26.7 | 102.25 | 24.5 | 102.19 | 26.1 | 102.19 | 30.5 | 105.6 | 28.6 | 102.9 | 31.3 | 104.83 | 30.2 | 102.83 | 31 | 102.7 | 35.3 | 105.66 | 35.8 | 103.73 | 33.6 | 104.31 | 35.2 | 105.34 | 36.2 | 102.57 | 40.5 | 105.53 | 41.1 | 104.12 | 37.4 | 103.09 | 40.9 | 106.63 | 39.1 | 103.8 | 45.1 | 105.92 | 43.3 | 104.31 | 45.7 | 110.23 | 44.6 | 109.84 | 44.2 | 103.15 | 49.4 | 115.12 | 49.1 | 105.98 | 48.4 | 105.73 | 49.2 | 113.51 | 49.7 | 106.43
50.2 | 15 | 101.67 | 14.4 | 101.54 | 15.2 | 102.06 | 14.4 | 102.19 | 19.9 | 102.19 | 18.6 | 101.16 | 20.5 | 102.19 | 21.3 | 102.32 | 18.8 | 102.19 | 19.7 | 101.93 | 25.7 | 102.64 | 25.6 | 102.83 | 26.7 | 102.19 | 24.5 | 102.25 | 26.1 | 102.12 | 30.5 | 105.6 | 28.6 | 102.83 | 31.4 | 104.89 | 30.3 | 102.9 | 31 | 102.7 | 35.3 | 105.66 | 35.8 | 103.73 | 33.6 | 104.31 | 35.2 | 105.4 | 36.2 | 102.57 | 40.5 | 105.53 | 41.1 | 104.12 | 37.4 | 103.02 | 40.9 | 106.63 | 39 | 103.86 | 45.1 | 105.98 | 43.3 | 104.38 | 45.7 | 110.29 | 44.6 | 109.91 | 44.2 | 103.22 | 49.4 | 115.18 | 49.1 | 106.05 | 48.4 | 105.79 | 49.2 | 113.51 | 49.7 | 106.5
50.4 | 15 | 101.67 | 14.4 | 101.54 | 15.2 | 102.06 | 14.4 | 102.19 | 19.9 | 102.25 | 18.6 | 101.16 | 20.5 | 102.25 | 21.3 | 102.19 | 18.8 | 102.19 | 19.7 | 101.87 | 25.7 | 102.64 | 25.6 | 102.9 | 26.7 | 102.25 | 24.5 | 102.25 | 26.1 | 102.19 | 30.5 | 105.66 | 28.6 | 102.9 | 31.3 | 104.95 | 30.2 | 102.9 | 31 | 102.7 | 35.3 | 105.66 | 35.8 | 103.8 | 33.6 | 104.38 | 35.2 | 105.47 | 36.2 | 102.57 | 40.5 | 105.66 | 41.1 | 104.18 | 37.4 | 103.09 | 40.9 | 106.69 | 39.1 | 103.86 | 45.1 | 105.98 | 43.3 | 104.31 | 45.6 | 110.29 | 44.6 | 109.97 | 44.2 | 103.22 | 49.4 | 115.37 | 49.1 | 106.05 | 48.4 | 105.79 | 49.2 | 113.64 | 49.7 | 106.63
50.6 | 15 | 101.67 | 14.4 | 101.54 | 15.2 | 102.06 | 14.4 | 102.12 | 19.9 | 102.25 | 18.6 | 101.16 | 20.5 | 102.19 | 21.3 | 102.19 | 18.8 | 102.19 | 19.7 | 101.87 | 25.7 | 102.64 | 25.6 | 102.83 | 26.7 | 102.25 | 24.5 | 102.25 | 26.1 | 102.12 | 30.5 | 105.66 | 28.6 | 102.9 | 31.4 | 104.89 | 30.2 | 102.9 | 31 | 102.77 | 35.3 | 105.79 | 35.8 | 103.86 | 33.6 | 104.38 | 35.2 | 105.47 | 36.2 | 102.7 | 40.5 | 105.66 | 41.1 | 104.25 | 37.4 | 103.09 | 40.9 | 106.69 | 39 | 103.86 | 45.1 | 105.98 | 43.3 | 104.38 | 45.6 | 110.29 | 44.6 | 110.03 | 44.2 | 103.22 | 49.5 | 115.44 | 49.1 | 106.11 | 48.4 | 105.92 | 49.2 | 113.7 | 49.8 | 106.63
50.8 | 15 | 101.74 | 14.4 | 101.54 | 15.2 | 102.06 | 14.4 | 102.12 | 19.9 | 102.19 | 18.6 | 101.16 | 20.5 | 102.19 | 21.3 | 102.25 | 18.8 | 102.12 | 19.7 | 101.87 | 25.7 | 102.7 | 25.7 | 102.83 | 26.8 | 102.25 | 24.5 | 102.32 | 26.1 | 102.12 | 30.5 | 105.66 | 28.6 | 102.9 | 31.4 | 104.95 | 30.3 | 102.96 | 31 | 102.77 | 35.3 | 105.79 | 35.8 | 103.86 | 33.6 | 104.38 | 35.2 | 105.53 | 36.2 | 102.64 | 40.6 | 105.73 | 41.1 | 104.25 | 37.4 | 103.15 | 40.9 | 106.69 | 39 | 103.86 | 45.1 | 106.05 | 43.3 | 104.44 | 45.6 | 110.29 | 44.7 | 110.03 | 44.2 | 103.22 | 49.5 | 115.5 | 49.1 | 106.18 | 48.4 | 105.85 | 49.2 | 113.83 | 49.8 | 106.63
51 | 15 | 101.74 | 14.4 | 101.54 | 15.2 | 102.12 | 14.4 | 102.12 | 19.9 | 102.25 | 18.6 | 101.16 | 20.4 | 102.19 | 21.3 | 102.25 | 18.9 | 102.19 | 19.7 | 101.87 | 25.7 | 102.64 | 25.7 | 102.83 | 26.7 | 102.32 | 24.5 | 102.25 | 26.1 | 102.19 | 30.5 | 105.66 | 28.6 | 102.9 | 31.4 | 105.08 | 30.3 | 103.02 | 31 | 102.77 | 35.3 | 105.85 | 35.8 | 103.86 | 33.6 | 104.44 | 35.2 | 105.6 | 36.2 | 102.7 | 40.6 | 105.79 | 41.1 | 104.25 | 37.4 | 103.15 | 40.9 | 106.82 | 39 | 103.92 | 45.1 | 106.11 | 43.3 | 104.44 | 45.6 | 110.42 | 44.7 | 110.16 | 44.2 | 103.22 | 49.5 | 115.56 | 49.1 | 106.18 | 48.4 | 105.92 | 49.2 | 113.83 | 49.8 | 106.69
51.2 | 15 | 101.74 | 14.4 | 101.54 | 15.2 | 102.12 | 14.4 | 102.19 | 19.9 | 102.19 | 18.6 | 101.16 | 20.5 | 102.25 | 21.3 | 102.32 | 18.9 | 102.19 | 19.7 | 101.87 | 25.7 | 102.7 | 25.6 | 102.9 | 26.8 | 102.25 | 24.5 | 102.25 | 26.1 | 102.19 | 30.5 | 105.73 | 28.6 | 103.02 | 31.4 | 104.95 | 30.3 | 103.09 | 31 | 102.77 | 35.3 | 105.85 | 35.8 | 103.86 | 33.6 | 104.44 | 35.2 | 105.6 | 36.2 | 102.7 | 40.6 | 105.79 | 41.1 | 104.31 | 37.4 | 103.15 | 40.9 | 106.76 | 39 | 103.86 | 45.1 | 106.11 | 43.3 | 104.44 | 45.6 | 110.42 | 44.6 | 110.16 | 44.2 | 103.28 | 49.5 | 115.63 | 49 | 106.18 | 48.4 | 105.98 | 49.2 | 113.83 | 49.8 | 106.76
51.4 | 15 | 101.74 | 14.4 | 101.54 | 15.2 | 102.19 | 14.4 | 102.12 | 19.9 | 102.12 | 18.6 | 101.16 | 20.4 | 102.25 | 21.3 | 102.25 | 18.9 | 102.19 | 19.7 | 101.87 | 25.7 | 102.7 | 25.6 | 102.9 | 26.8 | 102.25 | 24.5 | 102.25 | 26.1 | 102.19 | 30.5 | 105.73 | 28.6 | 103.02 | 31.4 | 104.95 | 30.3 | 103.02 | 31 | 102.83 | 35.3 | 105.92 | 35.8 | 103.86 | 33.6 | 104.44 | 35.2 | 105.66 | 36.3 | 102.7 | 40.6 | 105.85 | 41.1 | 104.31 | 37.4 | 103.22 | 40.9 | 106.88 | 39 | 103.86 | 45.1 | 106.18 | 43.3 | 104.5 | 45.6 | 110.42 | 44.7 | 110.23 | 44.2 | 103.28 | 49.5 | 115.76 | 49 | 106.31 | 48.4 | 105.92 | 49.2 | 113.96 | 49.8 | 106.76
51.6 | 15 | 101.67 | 14.4 | 101.54 | 15.2 | 102.12 | 14.4 | 102.19 | 19.9 | 102.25 | 18.6 | 101.22 | 20.4 | 102.32 | 21.3 | 102.25 | 18.9 | 102.19 | 19.7 | 101.93 | 25.7 | 102.7 | 25.7 | 102.9 | 26.8 | 102.25 | 24.5 | 102.32 | 26.1 | 102.19 | 30.5 | 105.73 | 28.6 | 103.02 | 31.4 | 105.08 | 30.3 | 103.02 | 31 | 102.83 | 35.3 | 105.92 | 35.8 | 103.86 | 33.6 | 104.44 | 35.2 | 105.66 | 36.3 | 102.7 | 40.6 | 105.85 | 41.1 | 104.38 | 37.4 | 103.22 | 40.9 | 106.88 | 39 | 103.92 | 45.1 | 106.18 | 43.3 | 104.57 | 45.6 | 110.48 | 44.7 | 110.29 | 44.2 | 103.41 | 49.5 | 115.76 | 49 | 106.31 | 48.4 | 106.05 | 49.2 | 113.89 | 49.8 | 106.88
51.8 | 15 | 101.74 | 14.4 | 101.54 | 15.2 | 102.19 | 14.4 | 102.19 | 19.9 | 102.25 | 18.6 | 101.22 | 20.4 | 102.25 | 21.3 | 102.32 | 18.9 | 102.19 | 19.7 | 101.99 | 25.7 | 102.7 | 25.7 | 102.9 | 26.8 | 102.25 | 24.5 | 102.25 | 26.1 | 102.25 | 30.5 | 105.79 | 28.6 | 103.09 | 31.4 | 105.08 | 30.3 | 103.02 | 31 | 102.83 | 35.3 | 105.92 | 35.8 | 103.92 | 33.6 | 104.5 | 35.2 | 105.73 | 36.3 | 102.77 | 40.6 | 105.92 | 41.1 | 104.31 | 37.3 | 103.22 | 40.9 | 106.95 | 39 | 103.92 | 45.1 | 106.31 | 43.3 | 104.57 | 45.6 | 110.55 | 44.7 | 110.29 | 44.2 | 103.41 | 49.5 | 115.95 | 49 | 106.37 | 48.4 | 106.11 | 49.3 | 114.02 | 49.8 | 106.88
52 | 15 | 101.74 | 14.4 | 101.54 | 15.3 | 102.12 | 14.4 | 102.19 | 19.9 | 102.25 | 18.6 | 101.22 | 20.4 | 102.32 | 21.3 | 102.25 | 18.9 | 102.19 | 19.7 | 101.99 | 25.7 | 102.7 | 25.7 | 102.96 | 26.8 | 102.25 | 24.5 | 102.25 | 26.1 | 102.25 | 30.5 | 105.79 | 28.6 | 103.02 | 31.4 | 105.15 | 30.3 | 103.02 | 31 | 102.83 | 35.3 | 105.98 | 35.8 | 103.92 | 33.6 | 104.57 | 35.2 | 105.79 | 36.3 | 102.7 | 40.6 | 105.92 | 41.1 | 104.31 | 37.3 | 103.28 | 40.9 | 106.95 | 39 | 103.92 | 45.1 | 106.31 | 43.3 | 104.57 | 45.5 | 110.55 | 44.7 | 110.42 | 44.3 | 103.41 | 49.5 | 115.95 | 49 | 106.37 | 48.3 | 106.11 | 49.3 | 114.02 | 49.8 | 106.88
52.2 | 15 | 101.74 | 14.4 | 101.54 | 15.3 | 102.12 | 14.4 | 102.19 | 19.9 | 102.25 | 18.6 | 101.22 | 20.4 | 102.25 | 21.3 | 102.25 | 18.9 | 102.25 | 19.7 | 101.99 | 25.7 | 102.77 | 25.7 | 102.9 | 26.8 | 102.32 | 24.5 | 102.32 | 26.1 | 102.25 | 30.5 | 105.85 | 28.6 | 103.09 | 31.4 | 105.15 | 30.3 | 103.09 | 31 | 102.9 | 35.3 | 106.05 | 35.8 | 103.99 | 33.6 | 104.57 | 35.2 | 105.85 | 36.3 | 102.77 | 40.7 | 105.92 | 41.1 | 104.38 | 37.3 | 103.28 | 40.9 | 107.01 | 39 | 104.05 | 45.1 | 106.37 | 43.3 | 104.63 | 45.5 | 110.55 | 44.7 | 110.42 | 44.3 | 103.41 | 49.5 | 116.08 | 49 | 106.37 | 48.4 | 106.18 | 49.3 | 114.09 | 49.8 | 106.95
52.4 | 15 | 101.74 | 14.4 | 101.54 | 15.3 | 102.19 | 14.4 | 102.12 | 19.9 | 102.19 | 18.6 | 101.22 | 20.4 | 102.25 | 21.3 | 102.25 | 18.9 | 102.25 | 19.7 | 101.99 | 25.7 | 102.77 | 25.7 | 102.9 | 26.8 | 102.32 | 24.5 | 102.32 | 26 | 102.25 | 30.5 | 105.85 | 28.6 | 103.09 | 31.4 | 105.21 | 30.3 | 103.09 | 31 | 102.9 | 35.3 | 106.11 | 35.8 | 103.99 | 33.6 | 104.57 | 35.2 | 105.79 | 36.3 | 102.77 | 40.7 | 105.98 | 41.1 | 104.38 | 37.3 | 103.28 | 40.9 | 107.14 | 39 | 104.05 | 45.1 | 106.31 | 43.3 | 104.63 | 45.5 | 110.55 | 44.7 | 110.48 | 44.2 | 103.41 | 49.5 | 116.21 | 49 | 106.43 | 48.3 | 106.18 | 49.3 | 114.15 | 49.8 | 107.01
52.6 | 15 | 101.74 | 14.4 | 101.54 | 15.3 | 102.19 | 14.4 | 102.25 | 19.9 | 102.19 | 18.6 | 101.22 | 20.4 | 102.25 | 21.3 | 102.32 | 19 | 102.25 | 19.7 | 101.99 | 25.7 | 102.77 | 25.7 | 102.96 | 26.8 | 102.32 | 24.5 | 102.32 | 26 | 102.25 | 30.5 | 105.92 | 28.6 | 103.09 | 31.4 | 105.15 | 30.3 | 103.22 | 31 | 102.96 | 35.3 | 106.11 | 35.8 | 104.05 | 33.5 | 104.57 | 35.2 | 105.85 | 36.3 | 102.77 | 40.7 | 105.98 | 41.1 | 104.44 | 37.3 | 103.35 | 40.9 | 107.21 | 39 | 104.05 | 45.1 | 106.37 | 43.3 | 104.63 | 45.5 | 110.61 | 44.7 | 110.55 | 44.2 | 103.47 | 49.5 | 116.21 | 48.9 | 106.5 | 48.3 | 106.24 | 49.3 | 114.15 | 49.8 | 107.07
52.8 | 15 | 101.74 | 14.4 | 101.54 | 15.3 | 102.12 | 14.4 | 102.19 | 19.9 | 102.25 | 18.6 | 101.22 | 20.4 | 102.32 | 21.3 | 102.32 | 19 | 102.25 | 19.7 | 101.99 | 25.7 | 102.77 | 25.7 | 102.96 | 26.8 | 102.32 | 24.5 | 102.32 | 26 | 102.25 | 30.5 | 105.98 | 28.6 | 103.09 | 31.4 | 105.15 | 30.3 | 103.15 | 31 | 102.9 | 35.3 | 106.11 | 35.8 | 104.05 | 33.5 | 104.63 | 35.2 | 105.85 | 36.4 | 102.83 | 40.7 | 105.92 | 41.1 | 104.44 | 37.3 | 103.41 | 40.9 | 107.21 | 39 | 104.05 | 45.1 | 106.37 | 43.3 | 104.76 | 45.5 | 110.61 | 44.7 | 110.55 | 44.2 | 103.54 | 49.5 | 116.34 | 48.9 | 106.5 | 48.3 | 106.31 | 49.3 | 114.22 | 49.8 | 107.07
53 | 15 | 101.74 | 14.4 | 101.48 | 15.3 | 102.19 | 14.3 | 102.25 | 19.9 | 102.25 | 18.6 | 101.22 | 20.4 | 102.32 | 21.3 | 102.32 | 19 | 102.32 | 19.7 | 101.99 | 25.7 | 102.77 | 25.6 | 103.02 | 26.8 | 102.32 | 24.5 | 102.32 | 26 | 102.25 | 30.5 | 105.98 | 28.6 | 103.09 | 31.4 | 105.21 | 30.3 | 103.15 | 31 | 102.9 | 35.3 | 106.11 | 35.8 | 104.05 | 33.5 | 104.63 | 35.2 | 105.92 | 36.4 | 102.83 | 40.7 | 105.98 | 41.1 | 104.5 | 37.3 | 103.41 | 40.9 | 107.33 | 39 | 104.12 | 45.1 | 106.5 | 43.3 | 104.76 | 45.5 | 110.68 | 44.7 | 110.68 | 44.2 | 103.47 | 49.5 | 116.4 | 48.9 | 106.56 | 48.3 | 106.37 | 49.3 | 114.22 | 49.8 | 107.21
53.2 | 15 | 101.74 | 14.4 | 101.54 | 15.3 | 102.12 | 14.4 | 102.19 | 19.9 | 102.32 | 18.6 | 101.22 | 20.4 | 102.32 | 21.3 | 102.25 | 19 | 102.32 | 19.7 | 101.99 | 25.7 | 102.77 | 25.7 | 103.02 | 26.8 | 102.32 | 24.5 | 102.32 | 26 | 102.25 | 30.6 | 105.98 | 28.6 | 103.09 | 31.4 | 105.28 | 30.3 | 103.15 | 31 | 103.02 | 35.3 | 106.18 | 35.8 | 104.05 | 33.5 | 104.63 | 35.2 | 105.98 | 36.4 | 102.83 | 40.7 | 105.98 | 41.1 | 104.5 | 37.3 | 103.41 | 40.9 | 107.33 | 39 | 104.12 | 45.1 | 106.5 | 43.3 | 104.76 | 45.5 | 110.74 | 44.7 | 110.68 | 44.2 | 103.54 | 49.5 | 116.47 | 48.9 | 106.56 | 48.3 | 106.37 | 49.3 | 100.26 | 49.8 | 107.21
53.4 | 15 | 101.8 | 14.4 | 101.54 | 15.3 | 102.19 | 14.4 | 102.19 | 19.8 | 102.32 | 18.6 | 101.22 | 20.4 | 102.32 | 21.3 | 102.32 | 19 | 102.25 | 19.7 | 101.99 | 25.7 | 102.77 | 25.7 | 103.09 | 26.8 | 102.32 | 24.5 | 102.32 | 26 | 102.32 | 30.5 | 106.11 | 28.6 | 103.15 | 31.4 | 105.34 | 30.3 | 103.22 | 31 | 103.02 | 35.3 | 106.18 | 35.8 | 104.12 | 33.5 | 104.7 | 35.2 | 105.98 | 36.4 | 102.83 | 40.7 | 105.98 | 41.1 | 104.57 | 37.3 | 103.41 | 40.9 | 107.4 | 39 | 104.18 | 45 | 106.56 | 43.3 | 104.83 | 45.4 | 110.74 | 44.7 | 110.74 | 44.2 | 103.54 | 49.5 | 116.47 | 48.9 | 106.63 | 48.3 | 106.43 | 49.3 | 100.19 | 49.8 | 107.21
53.6 | 15.1 | 101.74 | 14.4 | 101.54 | 15.3 | 102.12 | 14.4 | 102.19 | 19.9 | 102.32 | 18.6 | 101.22 | 20.4 | 102.32 | 21.3 | 102.32 | 19 | 102.25 | 19.7 | 101.93 | 25.7 | 102.77 | 25.7 | 103.09 | 26.8 | 102.32 | 24.5 | 102.32 | 26 | 102.32 | 30.5 | 106.11 | 28.6 | 103.09 | 31.4 | 105.34 | 30.3 | 103.22 | 31 | 103.02 | 35.3 | 106.24 | 35.8 | 104.12 | 33.5 | 104.76 | 35.2 | 105.98 | 36.4 | 102.9 | 40.7 | 105.98 | 41.1 | 104.57 | 37.3 | 103.41 | 40.9 | 107.46 | 38.9 | 104.18 | 45 | 106.63 | 43.3 | 104.83 | 45.4 | 110.74 | 44.7 | 110.87 | 44.2 | 103.54 | 49.5 | 116.59 | 48.9 | 106.63 | 48.3 | 106.43 | 49.3 | 100.19 | 49.8 | 107.27
53.8 | 15 | 101.74 | 14.4 | 101.54 | 15.3 | 102.12 | 14.4 | 102.25 | 19.9 | 102.19 | 18.6 | 101.22 | 20.4 | 102.32 | 21.3 | 102.32 | 19 | 102.32 | 19.7 | 101.99 | 25.7 | 102.77 | 25.7 | 103.09 | 26.8 | 102.32 | 24.5 | 102.32 | 26 | 102.25 | 30.5 | 106.18 | 28.6 | 103.15 | 31.4 | 105.34 | 30.3 | 103.28 | 31 | 103.09 | 35.3 | 106.31 | 35.8 | 104.18 | 33.5 | 104.76 | 35.2 | 106.05 | 36.4 | 102.9 | 40.7 | 105.92 | 41.1 | 104.57 | 37.3 | 103.47 | 40.9 | 107.46 | 38.9 | 104.18 | 45 | 106.63 | 43.3 | 104.89 | 45.4 | 110.81 | 44.7 | 110.93 | 44.2 | 103.6 | 49.5 | 116.66 | 48.9 | 106.69 | 48.3 | 106.5 | 49.3 | 100.19 | 49.8 | 107.33
54 | 15 | 101.74 | 14.4 | 101.54 | 15.3 | 102.19 | 14.4 | 102.32 | 19.9 | 102.19 | 18.6 | 101.22 | 20.4 | 102.32 | 21.3 | 102.32 | 19.1 | 102.25 | 19.7 | 101.99 | 25.7 | 102.77 | 25.7 | 103.02 | 26.8 | 102.32 | 24.5 | 102.38 | 26 | 102.32 | 30.6 | 106.18 | 28.6 | 103.22 | 31.4 | 105.4 | 30.3 | 103.22 | 31 | 103.02 | 35.3 | 106.31 | 35.8 | 104.18 | 33.5 | 104.83 | 35.2 | 106.05 | 36.4 | 102.9 | 40.8 | 105.98 | 41.1 | 104.57 | 37.3 | 103.47 | 40.9 | 107.46 | 38.9 | 104.18 | 45 | 106.69 | 43.3 | 104.83 | 45.4 | 110.93 | 44.7 | 111 | 44.2 | 103.67 | 49.5 | 116.72 | 48.9 | 106.69 | 48.3 | 106.5 | 49.4 | 100.19 | 49.8 | 107.4
54.2 | 15 | 101.74 | 14.4 | 101.61 | 15.3 | 102.19 | 14.4 | 102.25 | 19.9 | 102.32 | 18.6 | 101.22 | 20.4 | 102.32 | 21.3 | 102.32 | 19.1 | 102.32 | 19.7 | 101.99 | 25.7 | 102.83 | 25.7 | 103.09 | 26.8 | 102.38 | 24.5 | 102.32 | 26 | 102.32 | 30.5 | 106.11 | 28.6 | 103.22 | 31.4 | 105.47 | 30.3 | 103.28 | 31 | 103.02 | 35.3 | 106.37 | 35.8 | 104.18 | 33.5 | 104.83 | 35.2 | 106.11 | 36.4 | 102.83 | 40.8 | 105.98 | 41.1 | 104.63 | 37.3 | 103.54 | 40.9 | 107.52 | 38.9 | 104.25 | 45 | 106.69 | 43.3 | 104.89 | 45.3 | 110.93 | 44.7 | 111.06 | 44.2 | 103.6 | 49.5 | 116.79 | 48.9 | 106.76 | 48.3 | 106.56 | 49.4 | 100.19 | 49.8 | 107.4
54.4 | 15.1 | 101.74 | 14.4 | 101.61 | 15.3 | 102.12 | 14.4 | 102.25 | 19.8 | 102.32 | 18.6 | 101.22 | 20.4 | 102.32 | 21.3 | 102.32 | 19.1 | 102.32 | 19.7 | 101.99 | 25.7 | 102.83 | 25.7 | 103.02 | 26.8 | 102.32 | 24.5 | 102.38 | 26 | 102.25 | 30.5 | 106.18 | 28.6 | 103.28 | 31.4 | 105.47 | 30.3 | 103.35 | 31 | 103.09 | 35.3 | 106.37 | 35.8 | 104.25 | 33.5 | 104.83 | 35.2 | 106.11 | 36.5 | 102.9 | 40.8 | 106.05 | 41.1 | 104.63 | 37.3 | 103.54 | 40.9 | 107.59 | 38.9 | 104.25 | 45 | 106.76 | 43.3 | 104.95 | 45.3 | 111 | 44.7 | 111.13 | 44.2 | 103.6 | 49.5 | 116.92 | 48.9 | 106.76 | 48.3 | 106.56 | 49.4 | 100.19 | 49.8 | 107.46
54.6 | 15.1 | 101.8 | 14.4 | 101.61 | 15.3 | 102.25 | 14.4 | 102.25 | 19.9 | 102.32 | 18.6 | 101.22 | 20.4 | 102.32 | 21.3 | 102.32 | 19.1 | 102.25 | 19.7 | 101.99 | 25.7 | 102.83 | 25.7 | 103.02 | 26.8 | 102.38 | 24.5 | 102.38 | 26 | 102.32 | 30.5 | 106.31 | 28.6 | 103.28 | 31.4 | 105.47 | 30.3 | 103.35 | 31 | 103.02 | 35.3 | 106.37 | 35.8 | 104.31 | 33.5 | 104.83 | 35.2 | 106.18 | 36.5 | 102.96 | 40.8 | 106.11 | 41.1 | 104.76 | 37.3 | 103.54 | 40.9 | 107.65 | 38.9 | 104.31 | 45 | 106.82 | 43.3 | 104.95 | 45.3 | 111 | 44.7 | 111.26 | 44.2 | 103.73 | 49.5 | 116.92 | 48.9 | 106.88 | 48.2 | 106.63 | 49.4 | 100.19 | 49.8 | 107.46
54.8 | 15.1 | 101.74 | 14.4 | 101.61 | 15.3 | 102.25 | 14.4 | 102.25 | 19.9 | 102.32 | 18.6 | 101.22 | 20.4 | 102.32 | 21.3 | 102.32 | 19.1 | 102.25 | 19.7 | 102.06 | 25.8 | 102.83 | 25.7 | 103.09 | 26.8 | 102.51 | 24.5 | 102.51 | 26 | 102.32 | 30.5 | 106.31 | 28.6 | 103.28 | 31.5 | 105.47 | 30.3 | 103.41 | 31 | 103.09 | 35.3 | 106.37 | 35.8 | 104.31 | 33.5 | 104.89 | 35.2 | 106.18 | 36.5 | 103.02 | 40.9 | 106.11 | 41.1 | 104.7 | 37.3 | 103.54 | 40.9 | 107.65 | 38.9 | 104.31 | 45 | 106.82 | 43.3 | 104.95 | 45.3 | 111 | 44.7 | 111.32 | 44.2 | 103.73 | 49.5 | 116.98 | 48.9 | 106.88 | 48.2 | 106.63 | 49.4 | 100.19 | 49.8 | 107.52
55 | 15.1 | 101.74 | 14.3 | 101.54 | 15.3 | 102.19 | 14.4 | 102.32 | 19.8 | 102.32 | 18.6 | 101.22 | 20.4 | 102.32 | 21.3 | 102.32 | 19.1 | 102.25 | 19.7 | 102.06 | 25.7 | 102.83 | 25.7 | 103.09 | 26.8 | 102.44 | 24.5 | 102.51 | 26 | 102.25 | 30.5 | 106.31 | 28.6 | 103.28 | 31.4 | 105.53 | 30.3 | 103.41 | 31 | 103.09 | 35.3 | 106.43 | 35.8 | 104.25 | 33.5 | 104.83 | 35.2 | 106.18 | 36.5 | 103.02 | 40.9 | 106.11 | 41.1 | 104.76 | 37.3 | 103.6 | 40.9 | 107.72 | 38.9 | 104.31 | 45 | 106.88 | 43.3 | 105.08 | 45.3 | 111 | 44.7 | 111.32 | 44.2 | 103.73 | 49.5 | 117.17 | 48.9 | 106.88 | 48.2 | 106.69 | 49.4 | 100.19 | 49.8 | 107.59
55.2 | 15.1 | 101.74 | 14.3 | 101.61 | 15.3 | 102.25 | 14.4 | 102.25 | 19.9 | 102.32 | 18.6 | 101.29 | 20.4 | 102.38 | 21.3 | 102.32 | 19.1 | 102.25 | 19.7 | 102.06 | 25.8 | 102.83 | 25.7 | 103.09 | 26.8 | 102.44 | 24.5 | 102.38 | 25.9 | 102.32 | 30.5 | 106.31 | 28.6 | 103.35 | 31.5 | 105.6 | 30.3 | 103.41 | 31 | 103.15 | 35.3 | 106.43 | 35.8 | 104.38 | 33.5 | 104.95 | 35.3 | 106.24 | 36.5 | 103.02 | 40.9 | 106.18 | 41.1 | 104.76 | 37.3 | 103.54 | 41 | 107.78 | 38.9 | 104.31 | 45 | 106.88 | 43.3 | 105.08 | 45.3 | 111.13 | 44.7 | 111.45 | 44.2 | 103.73 | 49.5 | 117.3 | 48.9 | 106.95 | 48.2 | 106.69 | 49.4 | 100.19 | 49.8 | 107.65
55.4 | 15.1 | 101.8 | 14.3 | 101.67 | 15.3 | 102.25 | 14.4 | 102.25 | 19.9 | 102.32 | 18.6 | 101.29 | 20.4 | 102.38 | 21.3 | 102.32 | 19.1 | 102.25 | 19.7 | 102.06 | 25.8 | 102.83 | 25.7 | 103.09 | 26.8 | 102.44 | 24.5 | 102.44 | 25.9 | 102.25 | 30.6 | 106.37 | 28.6 | 103.41 | 31.5 | 105.53 | 30.3 | 103.41 | 31 | 103.15 | 35.3 | 106.43 | 35.8 | 104.31 | 33.5 | 104.95 | 35.3 | 106.31 | 36.5 | 103.02 | 40.9 | 106.18 | 41.1 | 104.83 | 37.3 | 103.54 | 41 | 107.85 | 38.9 | 104.38 | 45 | 106.88 | 43.3 | 105.08 | 45.3 | 111.13 | 44.7 | 111.58 | 44.2 | 103.8 | 49.5 | 117.37 | 48.9 | 107.01 | 48.2 | 106.76 | 49.4 | 100.19 | 49.8 | 107.65
55.6 | 15.1 | 101.8 | 14.3 | 101.67 | 15.3 | 102.32 | 14.4 | 102.25 | 19.9 | 102.32 | 18.6 | 101.29 | 20.4 | 102.38 | 21.3 | 102.32 | 19.2 | 102.32 | 19.7 | 102.06 | 25.7 | 102.9 | 25.7 | 103.09 | 26.8 | 102.51 | 24.5 | 102.51 | 25.9 | 102.32 | 30.6 | 106.37 | 28.5 | 103.41 | 31.5 | 105.6 | 30.3 | 103.41 | 31 | 103.22 | 35.3 | 106.5 | 35.8 | 104.38 | 33.5 | 104.95 | 35.3 | 106.37 | 36.5 | 103.02 | 40.9 | 106.18 | 41.1 | 104.83 | 37.3 | 103.54 | 41 | 107.85 | 38.9 | 104.44 | 45 | 107.01 | 43.3 | 105.15 | 45.2 | 111.26 | 44.7 | 111.58 | 44.2 | 103.8 | 49.5 | 117.49 | 48.9 | 107.01 | 48.2 | 106.76 | 49.5 | 100.19 | 49.8 | 107.72
55.8 | 15.1 | 101.8 | 14.3 | 101.67 | 15.3 | 102.32 | 14.4 | 102.25 | 19.8 | 102.32 | 18.6 | 101.29 | 20.4 | 102.38 | 21.3 | 102.32 | 19.2 | 102.32 | 19.7 | 102.06 | 25.8 | 102.83 | 25.7 | 103.22 | 26.8 | 102.51 | 24.5 | 102.44 | 25.9 | 102.44 | 30.5 | 106.43 | 28.6 | 103.41 | 31.5 | 105.6 | 30.3 | 103.54 | 31 | 103.15 | 35.3 | 106.56 | 35.8 | 104.38 | 33.5 | 105.02 | 35.3 | 106.37 | 36.5 | 103.02 | 40.9 | 106.31 | 41.1 | 104.83 | 37.3 | 103.67 | 41 | 107.91 | 38.9 | 104.44 | 45 | 106.95 | 43.3 | 105.15 | 45.2 | 111.26 | 44.7 | 111.64 | 44.2 | 103.86 | 49.5 | 117.62 | 48.9 | 107.07 | 48.2 | 106.82 | 49.5 | 100.26 | 49.8 | 107.85
56 | 15.1 | 101.8 | 14.3 | 101.67 | 15.3 | 102.25 | 14.4 | 102.25 | 19.8 | 102.32 | 18.6 | 101.29 | 20.4 | 102.44 | 21.3 | 102.38 | 19.2 | 102.32 | 19.7 | 102.06 | 25.8 | 102.9 | 25.7 | 103.22 | 26.7 | 102.38 | 24.5 | 102.44 | 25.9 | 102.32 | 30.6 | 106.43 | 28.5 | 103.41 | 31.5 | 105.66 | 30.3 | 103.54 | 31 | 103.15 | 35.3 | 106.63 | 35.8 | 104.44 | 33.5 | 105.08 | 35.3 | 106.37 | 36.5 | 103.09 | 40.9 | 106.31 | 41.1 | 104.83 | 37.3 | 103.6 | 41 | 107.91 | 38.9 | 104.44 | 45 | 107.07 | 43.3 | 105.21 | 45.2 | 111.26 | 44.7 | 111.64 | 44.2 | 103.8 | 49.5 | 117.69 | 48.9 | 107.14 | 48.2 | 106.88 | 49.5 | 100.19 | 49.8 | 107.78
56.2 | 15.1 | 101.8 | 14.2 | 101.67 | 15.3 | 102.32 | 14.4 | 102.19 | 19.8 | 102.32 | 18.6 | 101.29 | 20.4 | 102.51 | 21.3 | 102.32 | 19.2 | 102.32 | 19.7 | 102.06 | 25.8 | 102.96 | 25.7 | 103.22 | 26.7 | 102.44 | 24.5 | 102.38 | 25.9 | 102.32 | 30.6 | 106.43 | 28.6 | 103.41 | 31.5 | 105.66 | 30.3 | 103.54 | 31 | 103.22 | 35.3 | 106.63 | 35.8 | 104.44 | 33.5 | 105.08 | 35.3 | 106.37 | 36.6 | 103.09 | 40.9 | 106.37 | 41.1 | 104.89 | 37.3 | 103.67 | 41 | 107.91 | 38.9 | 104.44 | 45 | 107.07 | 43.3 | 105.15 | 45.2 | 111.32 | 44.7 | 111.77 | 44.2 | 103.86 | 49.5 | 117.69 | 48.9 | 107.21 | 48.2 | 106.88 | 49.5 | 100.26 | 49.8 | 107.91
56.4 | 15.1 | 101.74 | 14.2 | 101.74 | 15.3 | 102.25 | 14.4 | 102.32 | 19.9 | 102.32 | 18.6 | 101.29 | 20.4 | 102.51 | 21.3 | 102.38 | 19.2 | 102.25 | 19.7 | 102.06 | 25.8 | 102.9 | 25.7 | 103.15 | 26.7 | 102.51 | 24.5 | 102.44 | 25.9 | 102.44 | 30.5 | 106.5 | 28.6 | 103.47 | 31.5 | 105.73 | 30.4 | 103.54 | 31 | 103.22 | 35.3 | 106.63 | 35.8 | 104.44 | 33.5 | 105.15 | 35.3 | 106.43 | 36.6 | 103.09 | 40.9 | 106.37 | 41.1 | 104.89 | 37.3 | 103.73 | 41 | 107.91 | 38.9 | 104.5 | 45 | 107.14 | 43.3 | 105.28 | 45.1 | 111.32 | 44.7 | 111.84 | 44.2 | 103.86 | 49.5 | 117.75 | 48.9 | 107.21 | 48.2 | 106.95 | 49.5 | 100.19 | 49.8 | 107.91
56.6 | 15.1 | 101.74 | 14.2 | 101.74 | 15.3 | 102.25 | 14.4 | 102.25 | 19.8 | 102.32 | 18.6 | 101.29 | 20.4 | 102.44 | 21.3 | 102.38 | 19.2 | 102.25 | 19.8 | 102.06 | 25.8 | 102.9 | 25.7 | 103.22 | 26.7 | 102.51 | 24.5 | 102.51 | 25.9 | 102.44 | 30.5 | 106.5 | 28.5 | 103.47 | 31.5 | 105.73 | 30.4 | 103.54 | 31 | 103.28 | 35.3 | 106.69 | 35.8 | 104.57 | 33.5 | 105.15 | 35.3 | 106.43 | 36.6 | 103.15 | 40.9 | 106.43 | 41.1 | 104.83 | 37.3 | 103.73 | 41 | 107.98 | 38.9 | 104.57 | 45 | 107.21 | 43.3 | 105.28 | 45.1 | 111.32 | 44.7 | 111.9 | 44.2 | 103.86 | 49.5 | 117.75 | 48.9 | 107.21 | 48.2 | 106.95 | 49.5 | 100.19 | 49.8 | 107.98
56.8 | 15.1 | 101.8 | 14.2 | 101.74 | 15.3 | 102.32 | 14.4 | 102.32 | 19.8 | 102.32 | 18.6 | 101.29 | 20.4 | 102.44 | 21.3 | 102.38 | 19.2 | 102.32 | 19.8 | 102.06 | 25.8 | 102.9 | 25.7 | 103.22 | 26.7 | 102.44 | 24.5 | 102.44 | 25.9 | 102.32 | 30.6 | 106.56 | 28.5 | 103.54 | 31.5 | 105.73 | 30.4 | 103.54 | 31 | 103.22 | 35.4 | 106.69 | 35.8 | 104.57 | 33.4 | 105.15 | 35.3 | 106.5 | 36.6 | 103.15 | 40.9 | 106.43 | 41.1 | 104.89 | 37.3 | 103.73 | 41 | 107.98 | 38.9 | 104.57 | 45 | 107.21 | 43.3 | 105.28 | 45.1 | 111.39 | 44.7 | 111.96 | 44.2 | 103.86 | 49.5 | 117.88 | 48.9 | 107.33 | 48.2 | 107.01 | 49.5 | 100.19 | 49.8 | 107.98
57 | 15.1 | 101.8 | 14.2 | 101.74 | 15.3 | 102.25 | 14.4 | 102.32 | 19.8 | 102.32 | 18.6 | 101.29 | 20.4 | 102.38 | 21.3 | 102.51 | 19.3 | 102.32 | 19.8 | 102.06 | 25.8 | 102.96 | 25.7 | 103.22 | 26.7 | 102.44 | 24.5 | 102.44 | 25.9 | 102.44 | 30.6 | 106.63 | 28.6 | 103.54 | 31.5 | 105.79 | 30.4 | 103.54 | 31 | 103.28 | 35.4 | 106.69 | 35.8 | 104.5 | 33.4 | 105.15 | 35.3 | 106.56 | 36.6 | 103.15 | 40.9 | 106.43 | 41.1 | 104.89 | 37.3 | 103.8 | 41 | 107.98 | 38.8 | 104.57 | 45 | 107.21 | 43.3 | 105.34 | 45.1 | 111.45 | 44.7 | 111.96 | 44.2 | 103.86 | 49.5 | 117.88 | 48.9 | 107.33 | 48.2 | 107.01 | 49.6 | 100.19 | 49.9 | 107.98
57.2 | 15.1 | 101.8 | 14.1 | 101.74 | 15.3 | 102.25 | 14.4 | 102.32 | 19.9 | 102.32 | 18.6 | 101.35 | 20.4 | 102.44 | 21.3 | 102.38 | 19.3 | 102.32 | 19.8 | 102.06 | 25.8 | 102.9 | 25.7 | 103.28 | 26.7 | 102.51 | 24.5 | 102.44 | 25.9 | 102.32 | 30.6 | 106.63 | 28.5 | 103.54 | 31.5 | 105.79 | 30.4 | 103.6 | 31 | 103.35 | 35.4 | 106.82 | 35.8 | 104.57 | 33.4 | 105.21 | 35.3 | 106.63 | 36.6 | 103.15 | 40.9 | 106.43 | 41.1 | 104.95 | 37.3 | 103.8 | 41 | 108.04 | 38.8 | 104.57 | 45 | 107.33 | 43.3 | 105.34 | 45.1 | 111.45 | 44.7 | 112.09 | 44.2 | 103.86 | 49.5 | 117.95 | 48.9 | 107.4 | 48.2 | 107.07 | 49.6 | 100.19 | 49.9 | 108.04
57.4 | 15.1 | 101.8 | 14.1 | 101.74 | 15.3 | 102.25 | 14.4 | 102.32 | 19.9 | 102.38 | 18.6 | 101.35 | 20.4 | 102.44 | 21.3 | 102.51 | 19.3 | 102.32 | 19.8 | 102.06 | 25.8 | 102.96 | 25.7 | 103.22 | 26.7 | 102.51 | 24.5 | 102.51 | 25.9 | 102.38 | 30.6 | 106.63 | 28.5 | 103.54 | 31.5 | 105.85 | 30.4 | 103.67 | 31 | 103.41 | 35.3 | 106.76 | 35.8 | 104.57 | 33.4 | 105.15 | 35.3 | 106.63 | 36.6 | 103.22 | 40.9 | 106.5 | 41.1 | 105.02 | 37.3 | 103.86 | 41 | 108.1 | 38.8 | 104.57 | 45 | 107.33 | 43.3 | 105.34 | 45.1 | 111.58 | 44.7 | 112.09 | 44.2 | 103.92 | 49.5 | 118.01 | 48.9 | 107.46 | 48.2 | 107.21 | 49.6 | 100.19 | 49.9 | 108.04
57.6 | 15.1 | 101.8 | 14.1 | 101.74 | 15.3 | 102.25 | 14.4 | 102.32 | 19.8 | 102.38 | 18.6 | 101.35 | 20.4 | 102.51 | 21.3 | 102.38 | 19.3 | 102.32 | 19.8 | 102.06 | 25.8 | 103.02 | 25.7 | 103.22 | 26.7 | 102.51 | 24.5 | 102.57 | 25.9 | 102.44 | 30.6 | 106.63 | 28.5 | 103.54 | 31.5 | 105.85 | 30.4 | 103.6 | 31 | 103.41 | 35.4 | 106.82 | 35.8 | 104.63 | 33.4 | 105.21 | 35.3 | 106.63 | 36.6 | 103.22 | 40.9 | 106.5 | 41.1 | 105.08 | 37.3 | 103.86 | 41 | 108.04 | 38.8 | 104.63 | 45 | 107.4 | 43.3 | 105.4 | 45 | 111.64 | 44.7 | 112.16 | 44.2 | 103.92 | 49.5 | 118.01 | 49 | 107.46 | 48.2 | 107.21 | 49.6 | 100.26 | 49.9 | 108.17
57.8 | 15.1 | 101.8 | 14.1 | 101.8 | 15.3 | 102.32 | 14.4 | 102.38 | 19.9 | 102.38 | 18.6 | 101.29 | 20.4 | 102.44 | 21.3 | 102.44 | 19.3 | 102.32 | 19.8 | 102.06 | 25.8 | 103.02 | 25.7 | 103.28 | 26.7 | 102.51 | 24.5 | 102.57 | 25.9 | 102.38 | 30.5 | 106.69 | 28.5 | 103.6 | 31.5 | 105.92 | 30.4 | 103.67 | 31 | 103.41 | 35.4 | 106.88 | 35.8 | 104.63 | 33.4 | 105.28 | 35.3 | 106.63 | 36.6 | 103.22 | 40.9 | 106.63 | 41.1 | 105.08 | 37.3 | 103.86 | 41 | 108.23 | 38.8 | 104.63 | 45 | 107.4 | 43.2 | 105.4 | 45 | 111.77 | 44.7 | 112.22 | 44.2 | 103.92 | 49.5 | 118.2 | 49 | 107.46 | 48.2 | 107.21 | 49.6 | 100.19 | 49.9 | 108.23
58 | 15.1 | 101.8 | 14.1 | 101.74 | 15.3 | 102.32 | 14.4 | 102.32 | 19.9 | 102.38 | 18.6 | 101.29 | 20.4 | 102.38 | 21.3 | 102.51 | 19.3 | 102.38 | 19.8 | 102.06 | 25.8 | 103.02 | 25.7 | 103.22 | 26.7 | 102.51 | 24.5 | 102.51 | 25.9 | 102.38 | 30.6 | 106.69 | 28.5 | 103.54 | 31.5 | 105.92 | 30.4 | 103.73 | 31 | 103.41 | 35.4 | 106.88 | 35.8 | 104.57 | 33.4 | 105.28 | 35.3 | 106.63 | 36.5 | 103.22 | 40.9 | 106.63 | 41.1 | 105.08 | 37.3 | 103.86 | 41 | 108.23 | 38.8 | 104.63 | 45 | 107.46 | 43.3 | 105.47 | 45 | 111.77 | 44.7 | 112.29 | 44.2 | 103.99 | 49.5 | 118.27 | 49 | 107.52 | 48.2 | 107.33 | 49.6 | 100.19 | 49.9 | 108.23
58.2 | 15.1 | 101.87 | 14.1 | 101.74 | 15.3 | 102.32 | 14.4 | 102.32 | 19.9 | 102.44 | 18.6 | 101.35 | 20.4 | 102.51 | 21.3 | 102.44 | 19.3 | 102.38 | 19.8 | 102.12 | 25.8 | 103.09 | 25.7 | 103.28 | 26.7 | 102.51 | 24.5 | 102.57 | 25.9 | 102.38 | 30.6 | 106.69 | 28.5 | 103.54 | 31.5 | 105.98 | 30.4 | 103.73 | 31 | 103.41 | 35.4 | 106.88 | 35.8 | 104.57 | 33.4 | 105.34 | 35.3 | 106.69 | 36.5 | 103.22 | 40.9 | 106.63 | 41.1 | 105.15 | 37.3 | 103.92 | 41 | 108.23 | 38.8 | 104.76 | 45 | 107.46 | 43.2 | 105.53 | 45 | 111.84 | 44.7 | 112.35 | 44.2 | 104.05 | 49.5 | 118.27 | 49 | 107.59 | 48.2 | 107.33 | 49.6 | 100.19 | 49.9 | 108.3
58.4 | 15.1 | 101.8 | 14.1 | 101.74 | 15.3 | 102.38 | 14.4 | 102.32 | 19.9 | 102.38 | 18.6 | 101.29 | 20.5 | 102.51 | 21.3 | 102.51 | 19.3 | 102.38 | 19.8 | 102.12 | 25.8 | 103.09 | 25.7 | 103.28 | 26.7 | 102.57 | 24.5 | 102.51 | 25.9 | 102.44 | 30.5 | 106.76 | 28.5 | 103.6 | 31.5 | 105.98 | 30.4 | 103.73 | 31 | 103.47 | 35.4 | 106.95 | 35.8 | 104.7 | 33.4 | 105.34 | 35.3 | 106.69 | 36.5 | 103.28 | 40.9 | 106.63 | 41.1 | 105.15 | 37.3 | 103.86 | 41 | 108.23 | 38.8 | 104.76 | 44.9 | 107.52 | 43.3 | 105.53 | 45 | 111.96 | 44.7 | 112.54 | 44.2 | 104.05 | 49.5 | 118.46 | 49 | 107.59 | 48.2 | 107.33 | 49.7 | 100.19 | 49.9 | 108.36
58.6 | 15.1 | 101.8 | 14.1 | 101.74 | 15.3 | 102.32 | 14.4 | 102.32 | 19.9 | 102.44 | 18.6 | 101.35 | 20.4 | 102.44 | 21.3 | 102.44 | 19.3 | 102.38 | 19.8 | 102.19 | 25.8 | 103.09 | 25.7 | 103.28 | 26.7 | 102.57 | 24.5 | 102.51 | 25.9 | 102.51 | 30.5 | 106.82 | 28.5 | 103.67 | 31.5 | 105.98 | 30.4 | 103.73 | 31 | 103.47 | 35.4 | 106.95 | 35.8 | 104.83 | 33.4 | 105.34 | 35.3 | 106.82 | 36.5 | 103.41 | 40.9 | 106.69 | 41.1 | 105.15 | 37.3 | 103.92 | 41 | 108.3 | 38.8 | 104.76 | 44.9 | 107.59 | 43.2 | 105.53 | 45 | 112.03 | 44.7 | 112.54 | 44.2 | 104.05 | 49.5 | 118.52 | 49 | 107.65 | 48.1 | 107.4 | 49.7 | 100.19 | 49.9 | 108.36
58.8 | 15.1 | 101.8 | 14.1 | 101.74 | 15.3 | 102.32 | 14.4 | 102.32 | 19.9 | 102.32 | 18.6 | 101.29 | 20.5 | 102.51 | 21.3 | 102.51 | 19.3 | 102.32 | 19.8 | 102.19 | 25.8 | 103.02 | 25.7 | 103.35 | 26.7 | 102.57 | 24.5 | 102.57 | 25.9 | 102.44 | 30.5 | 106.88 | 28.5 | 103.67 | 31.5 | 106.11 | 30.4 | 103.8 | 31 | 103.47 | 35.4 | 107.01 | 35.8 | 104.76 | 33.4 | 105.4 | 35.3 | 106.76 | 36.4 | 103.41 | 40.9 | 106.69 | 41.1 | 105.15 | 37.3 | 103.92 | 41 | 108.36 | 38.8 | 104.76 | 44.9 | 107.65 | 43.2 | 105.6 | 44.9 | 112.03 | 44.7 | 112.67 | 44.2 | 104.05 | 49.5 | 118.72 | 49 | 107.65 | 48.1 | 107.46 | 49.7 | 100.19 | 49.9 | 108.43
59 | 15.1 | 101.87 | 14.1 | 101.8 | 15.3 | 102.32 | 14.4 | 102.25 | 19.9 | 102.32 | 18.6 | 101.29 | 20.5 | 102.57 | 21.3 | 102.51 | 19.3 | 102.38 | 19.8 | 102.12 | 25.8 | 103.02 | 25.7 | 103.35 | 26.7 | 102.51 | 24.5 | 102.57 | 25.9 | 102.51 | 30.5 | 106.88 | 28.5 | 103.73 | 31.5 | 106.11 | 30.4 | 103.8 | 31 | 103.54 | 35.4 | 107.01 | 35.8 | 104.76 | 33.4 | 105.47 | 35.3 | 106.88 | 36.4 | 103.41 | 40.9 | 106.69 | 41.1 | 105.21 | 37.3 | 103.92 | 41 | 108.43 | 38.8 | 104.76 | 44.9 | 107.72 | 43.2 | 105.66 | 44.9 | 112.09 | 44.7 | 112.8 | 44.2 | 104.12 | 49.5 | 118.78 | 49 | 107.72 | 48.1 | 107.46 | 49.7 | 100.26 | 49.9 | 108.49
59.2 | 15.1 | 101.8 | 14.1 | 101.74 | 15.3 | 102.32 | 14.4 | 102.32 | 19.9 | 102.44 | 18.7 | 101.29 | 20.5 | 102.57 | 21.3 | 102.38 | 19.4 | 102.51 | 19.8 | 102.12 | 25.8 | 103.09 | 25.7 | 103.41 | 26.7 | 102.57 | 24.5 | 102.57 | 25.9 | 102.44 | 30.5 | 106.95 | 28.5 | 103.73 | 31.5 | 106.18 | 30.4 | 103.86 | 31 | 103.54 | 35.4 | 107.14 | 35.8 | 104.83 | 33.4 | 105.4 | 35.3 | 106.88 | 36.4 | 103.35 | 40.9 | 106.82 | 41.1 | 105.15 | 37.3 | 104.05 | 41 | 108.43 | 38.8 | 104.83 | 44.9 | 107.72 | 43.2 | 105.66 | 44.9 | 112.16 | 44.7 | 112.87 | 44.2 | 104.12 | 49.5 | 118.91 | 49 | 107.78 | 48.1 | 107.52 | 49.7 | 100.26 | 49.9 | 108.55
59.4 | 15.1 | 101.87 | 14 | 101.74 | 15.3 | 102.32 | 14.4 | 102.32 | 19.9 | 102.32 | 18.6 | 101.35 | 20.5 | 102.51 | 21.3 | 102.44 | 19.4 | 102.38 | 19.8 | 102.12 | 25.8 | 103.09 | 25.7 | 103.41 | 26.7 | 102.57 | 24.5 | 102.57 | 25.9 | 102.44 | 30.6 | 107.01 | 28.5 | 103.73 | 31.5 | 106.18 | 30.4 | 103.86 | 31 | 103.54 | 35.4 | 107.07 | 35.8 | 104.83 | 33.4 | 105.47 | 35.3 | 106.88 | 36.3 | 103.41 | 40.9 | 106.76 | 41.1 | 105.28 | 37.3 | 104.05 | 41 | 108.55 | 38.8 | 104.83 | 44.9 | 107.78 | 43.2 | 105.66 | 44.9 | 112.29 | 44.8 | 112.87 | 44.2 | 104.12 | 49.5 | 118.97 | 49 | 107.78 | 48.1 | 107.59 | 49.7 | 100.26 | 49.9 | 108.55
59.6 | 15.1 | 101.8 | 14 | 101.74 | 15.3 | 102.44 | 14.4 | 102.38 | 19.9 | 102.32 | 18.6 | 101.42 | 20.5 | 102.51 | 21.3 | 102.38 | 19.4 | 102.38 | 19.8 | 102.12 | 25.8 | 103.09 | 25.8 | 103.41 | 26.7 | 102.51 | 24.6 | 102.57 | 25.9 | 102.44 | 30.5 | 107.01 | 28.5 | 103.73 | 31.5 | 106.18 | 30.4 | 103.86 | 31 | 103.54 | 35.4 | 107.14 | 35.8 | 104.83 | 33.4 | 105.47 | 35.3 | 106.88 | 36.3 | 103.41 | 40.9 | 106.76 | 41.1 | 105.28 | 37.3 | 104.05 | 41 | 108.49 | 38.8 | 104.83 | 44.9 | 107.85 | 43.2 | 105.73 | 44.9 | 112.16 | 44.7 | 112.99 | 44.2 | 104.18 | 49.5 | 119.1 | 49 | 107.85 | 48.1 | 107.59 | 49.7 | 100.19 | 50 | 108.68
59.8 | 15.1 | 101.87 | 14 | 101.74 | 15.3 | 102.44 | 14.4 | 102.38 | 19.9 | 102.38 | 18.7 | 101.42 | 20.5 | 102.51 | 21.3 | 102.51 | 19.4 | 102.38 | 19.8 | 102.19 | 25.8 | 103.09 | 25.8 | 103.41 | 26.7 | 102.57 | 24.5 | 102.64 | 25.9 | 102.51 | 30.5 | 107.01 | 28.5 | 103.73 | 31.5 | 106.18 | 30.4 | 103.86 | 31 | 103.6 | 35.4 | 107.21 | 35.8 | 104.89 | 33.4 | 105.53 | 35.3 | 106.88 | 36.3 | 103.47 | 40.9 | 106.82 | 41.1 | 105.34 | 37.3 | 104.05 | 41 | 108.55 | 38.8 | 104.89 | 44.9 | 107.91 | 43.2 | 105.73 | 44.8 | 112.29 | 44.7 | 112.99 | 44.2 | 104.18 | 49.5 | 119.3 | 49 | 107.91 | 48.1 | 107.65 | 49.7 | 100.19 | 50 | 108.68
60 | 15.1 | 101.87 | 14 | 101.74 | 15.3 | 102.44 | 14.4 | 102.38 | 19.9 | 102.44 | 18.7 | 101.35 | 20.5 | 102.51 | 21.3 | 102.51 | 19.4 | 102.38 | 19.8 | 102.19 | 25.8 | 103.09 | 25.8 | 103.41 | 26.7 | 102.64 | 24.6 | 102.57 | 25.9 | 102.57 | 30.6 | 107.07 | 28.5 | 103.73 | 31.5 | 106.24 | 30.4 | 103.86 | 31 | 103.6 | 35.4 | 107.21 | 35.8 | 104.89 | 33.3 | 105.53 | 35.3 | 106.88 | 36.3 | 103.47 | 40.9 | 106.82 | 41.1 | 105.34 | 37.3 | 104.12 | 41 | 108.55 | 38.8 | 104.89 | 44.9 | 107.91 | 43.2 | 105.85 | 44.8 | 112.29 | 44.7 | 113.06 | 44.2 | 104.18 | 49.5 | 119.36 | 49 | 107.91 | 48.1 | 107.65 | 49.7 | 100.19 | 49.9 | 108.75
ΔT | 0.5 |  | 0.5 |  | 0.5 |  | 0.65 |  | 0.5 |  | 0.6 |  | 0.7 |  | 0.5 |  | 1 |  | 0.5 |  | 0.5 |  | 0.5 |  | 0.55 |  | 0.5 |  | 0.5 |  | 0.5 |  | 0.55 |  | 0.5 |  | 0.5 |  | 0.5 |  | 0.5 |  | 0.5 |  | 0.9 |  | 0.5 |  | 0.6 |  | 0.55 |  | 0.5 |  | 1.6 |  | 0.55 |  | 0.5 |  | 0.5 |  | 0.65 |  | 0.55 |  | 0.5 |  | 0.55 |  | 0.5 |  | 0.5 |  | 0.5 |  | 0.5 |  | 0.5